## Output
name | Flash (Kbytes) | Pin Count | Max. Operating Frequency | CPU | # of Touch Channels | Hardware QTouch Acquisition | Max I/O Pins | Ext Interrupts | Quadrature Decoder Channels | USB Transceiver | USB Speed | USB Interface | SPI | TWI (I2C) | UART | CAN | LIN | SSC | Ethernet | SD / eMMC | Segment LCD | Graphic LCD | Video Decoder | Camera Interface | ADC Channels | ADC Resolution (bits) | ADC Speed (ksps) | Analog Comparators | Resistive Touch Screen | DAC Channels | DAC Resolution (bits) | Temp. Sensor | Crypto Engine | SRAM (Kbytes) | EEPROM (Bytes) | Self Program Memory | External Bus Interface | DRAM Memory | NAND Interface | picoPower | Temp. Range (deg C) | I/O Supply Class (V) | Operating Voltage (Vcc) | FPU | MPU / MMU | Timers | Output Compare Channels | Input Capture Channels | PWM Channels | 32kHz RTC | Calibrated RC Oscillator | ISP | Mask ROM (Kbytes) | Watchdog | Frequency Band | Max Data Rate (Mb/s) | Antenna Diversity | External PA Control | Power Output (dBm) | Receiver Sensitivity (dBm) | Receive Current Consumption (mA) | Transmit Current Consumption (mA) | Link Budget (dBm) | Packages
AT32UC3A0128 | 128 | 144 | 66 | 32-bit AVR | 32 | no | 109 | 109 | 0 | 1 | full speed | device + OTG | 6 | 1 | 4 | 0 | 0 | 1 | 1 | 0 | 0 | no | no | no | 8 | 10 | 384 | 0 | no | 2 | 16 | no | no | 32 | 0 | yes | 1 | sdram | no | no | -40 to 85 | 3.0-3.6 or (1.65-1.95+3.0-3.6) | 3.0-3.6 or (1.65-1.95+3.0-3.6) | no | yes / no | 10 | 16 | 6 | 13 | yes | yes | [12 empty] | LQFP 144,TFBGA 144
AT32UC3A0128AU | 128 | 144 | 66 | 32-bit AVR | 32 | no | 109 | 109 | 0 | 1 | full speed | device + OTG | 6 | 1 | 4 | 0 | 0 | 1 | 1 | 0 | 0 | no | no | no | 8 | 10 | 384 | 0 | no | 2 | 16 | no | no | 32 | 0 | yes | 1 | sdram | no | no | -40 to 85 | 3.0-3.6 or (1.65-1.95+3.0-3.6) | 3.0-3.6 or (1.65-1.95+3.0-3.6) | no | yes / no | 10 | 16 | 6 | 13 | yes | yes | [12 empty] | LQFP 144
AT32UC3A0256 | 256 | 144 | 66 | 32-bit AVR | 32 | no | 109 | 109 | 0 | 1 | full speed | device + OTG | 6 | 1 | 4 | 0 | 0 | 1 | 1 | 0 | 0 | no | no | no | 8 | 10 | 384 | 0 | no | 2 | 16 | no | no | 64 | 0 | yes | 1 | sdram | no | no | -40 to 85 | 3.0-3.6 or (1.65-1.95+3.0-3.6) | 3.0-3.6 or (1.65-1.95+3.0-3.6) | no | yes / no | 10 | 16 | 6 | 13 | yes | yes | [12 empty] | LQFP 144,TFBGA 144
AT32UC3A0256AU | 256 | 144 | 66 | 32-bit AVR | 32 | no | 109 | 109 | 0 | 1 | full speed | device + OTG | 6 | 1 | 4 | 0 | 0 | 1 | 1 | 0 | 0 | no | no | no | 8 | 10 | 384 | 0 | no | 2 | 16 | no | no | 64 | 0 | yes | 1 | sdram | no | no | -40 to 85 | 3.0-3.6 or (1.65-1.95+3.0-3.6) | 3.0-3.6 or (1.65-1.95+3.0-3.6) | no | yes / no | 10 | 16 | 6 | 13 | yes | yes | [12 empty] | LQFP 144
AT32UC3A0512 | 512 | 144 | 66 | 32-bit AVR | 32 | no | 109 | 109 | 0 | 1 | full speed | device + OTG | 6 | 1 | 4 | 0 | 0 | 1 | 1 | 0 | 0 | no | no | no | 8 | 10 | 384 | 0 | no | 2 | 16 | no | no | 64 | 0 | yes | 1 | sdram | no | no | -40 to 85 | 3.0-3.6 or (1.65-1.95+3.0-3.6) | 3.0-3.6 or (1.65-1.95+3.0-3.6) | no | yes / no | 10 | 16 | 6 | 13 | yes | yes | [12 empty] | LQFP 144,TFBGA 144
AT32UC3A0512AU | 512 | 144 | 66 | 32-bit AVR | 32 | no | 109 | 109 | 0 | 1 | full speed | device + OTG | 6 | 1 | 4 | 0 | 0 | 1 | 1 | 0 | 0 | no | no | no | 8 | 10 | 384 | 0 | no | 2 | 16 | no | no | 64 | 0 | yes | 1 | sdram | no | no | -40 to 85 | 3.0-3.6 or (1.65-1.95+3.0-3.6) | 3.0-3.6 or (1.65-1.95+3.0-3.6) | no | yes / no | 10 | 16 | 6 | 13 | yes | yes | [12 empty] | LQFP 144
AT32UC3A1128 | 128 | 100 | 66 | 32-bit AVR | 32 | no | 69 | 69 | 0 | 1 | full speed | device + OTG | 6 | 1 | 4 | 0 | 0 | 1 | 1 | 0 | 0 | no | no | no | 8 | 10 | 384 | 0 | no | 2 | 16 | no | no | 32 | 0 | yes | 0 | no | no | no | -40 to 85 | 3.0-3.6 or (1.65-1.95+3.0-3.6) | 3.0-3.6 or (1.65-1.95+3.0-3.6) | no | yes / no | 10 | 16 | 6 | 13 | yes | yes | [12 empty] | TQFP 100
AT32UC3A1256 | 256 | 100 | 66 | 32-bit AVR | 32 | no | 69 | 69 | 0 | 1 | full speed | device + OTG | 6 | 1 | 4 | 0 | 0 | 1 | 1 | 0 | 0 | no | no | no | 8 | 10 | 384 | 0 | no | 2 | 16 | no | no | 64 | 0 | yes | 0 | no | no | no | -40 to 85 | 3.0-3.6 or (1.65-1.95+3.0-3.6) | 3.0-3.6 or (1.65-1.95+3.0-3.6) | no | yes / no | 10 | 16 | 6 | 13 | yes | yes | [12 empty] | TQFP 100
AT32UC3A1256AU | 256 | 100 | 66 | 32-bit AVR | 32 | no | 69 | 69 | 0 | 1 | full speed | device + OTG | 6 | 1 | 4 | 0 | 0 | 1 | 1 | 0 | 0 | no | no | no | 8 | 10 | 384 | 0 | no | 2 | 16 | no | no | 64 | 0 | yes | 0 | no | no | no | -40 to 85 | 3.0-3.6 or (1.65-1.95+3.0-3.6) | 3.0-3.6 or (1.65-1.95+3.0-3.6) | no | yes / no | 10 | 16 | 6 | 13 | yes | yes | [12 empty] | TQFP 100
AT32UC3A1512 | 512 | 100 | 66 | 32-bit AVR | 32 | no | 69 | 69 | 0 | 1 | full speed | device + OTG | 6 | 1 | 4 | 0 | 0 | 1 | 1 | 0 | 0 | no | no | no | 8 | 10 | 384 | 0 | no | 2 | 16 | no | no | 64 | 0 | yes | 0 | no | no | no | -40 to 85 | 3.0-3.6 or (1.65-1.95+3.0-3.6) | 3.0-3.6 or (1.65-1.95+3.0-3.6) | no | yes / no | 10 | 16 | 6 | 13 | yes | yes | [12 empty] | TQFP 100
AT32UC3A1512AU | 512 | 100 | 66 | 32-bit AVR | 32 | no | 69 | 69 | 0 | 1 | full speed | device + OTG | 6 | 1 | 4 | 0 | 0 | 1 | 1 | 0 | 0 | no | no | no | 8 | 10 | 384 | 0 | no | 2 | 16 | no | no | 64 | 0 | yes | 0 | no | no | no | -40 to 85 | 3.0-3.6 or (1.65-1.95+3.0-3.6) | 3.0-3.6 or (1.65-1.95+3.0-3.6) | no | yes / no | 10 | 16 | 6 | 13 | yes | yes | [12 empty] | TQFP 100
AT32UC3A3128 | 128 | 144 | 66 | 32-bit AVR | 32 | no | 110 | 110 | 0 | 1 | Hi-Speed | device + OTG | 6 | 2 | 4 | 0 | 4 | 1 | 0 | 1 | 0 | no | no | no | 8 | 10 | 384 | 0 | no | 2 | 16 | no | no | 128 | 0 | yes | 1 | sdram | yes | no | -40 to 85 | 3.0 to 3.6 | 3.0 to 3.6 | no | yes / no | 6 | 18 | 12 | 12 | yes | yes | [12 empty] | LQFP 144,TFBGA 144
AT32UC3A3128S | 128 | 144 | 66 | 32-bit AVR | 32 | no | 110 | 110 | 0 | 1 | Hi-Speed | device + OTG | 6 | 2 | 4 | 0 | 4 | 1 | 0 | 1 | 0 | no | no | no | 8 | 10 | 384 | 0 | no | 2 | 16 | no | AES | 128 | 0 | yes | 1 | sdram | yes | no | -40 to 85 | 3.0 to 3.6 | 3.0 to 3.6 | no | yes / no | 6 | 18 | 12 | 12 | yes | yes | [12 empty] | LQFP 144,TFBGA 144
AT32UC3A3256 | 256 | 144 | 66 | 32-bit AVR | 32 | no | 110 | 110 | 0 | 1 | Hi-Speed | device + OTG | 6 | 2 | 4 | 0 | 4 | 1 | 0 | 1 | 0 | no | no | no | 8 | 10 | 384 | 0 | no | 2 | 16 | no | no | 128 | 0 | yes | 1 | sdram | yes | no | -40 to 85 | 3.0 to 3.6 | 3.0 to 3.6 | no | yes / no | 6 | 18 | 12 | 12 | yes | yes | [12 empty] | LQFP 144,TFBGA 144
AT32UC3A3256AU | 256 | 144 | 66 | 32-bit AVR | 32 | no | 110 | 110 | 0 | 1 | Hi-Speed | device + OTG | 6 | 2 | 4 | 0 | 4 | 1 | 0 | 1 | 0 | no | no | no | 8 | 10 | 384 | 0 | no | 2 | 16 | no | no | 128 | 0 | yes | 1 | sdram | yes | no | -40 to 85 | 3.0 to 3.6 | 3.0 to 3.6 | no | yes / no | 6 | 18 | 12 | 12 | yes | yes | [12 empty] | LQFP 144
AT32UC3A3256S | 256 | 144 | 66 | 32-bit AVR | 32 | no | 110 | 110 | 0 | 1 | Hi-Speed | device + OTG | 6 | 2 | 4 | 0 | 4 | 1 | 0 | 1 | 0 | no | no | no | 8 | 10 | 384 | 0 | no | 2 | 16 | no | AES | 128 | 0 | yes | 1 | sdram | yes | no | -40 to 85 | 3.0 to 3.6 | 3.0 to 3.6 | no | yes / no | 6 | 18 | 12 | 12 | yes | yes | [12 empty] | LQFP 144,TFBGA 144
AT32UC3A364 | 64 | 144 | 66 | 32-bit AVR | 32 | no | 110 | 110 | 0 | 1 | Hi-Speed | device + OTG | 6 | 2 | 4 | 0 | 4 | 1 | 0 | 1 | 0 | no | no | no | 8 | 10 | 384 | 0 | no | 2 | 16 | no | no | 128 | 0 | yes | 1 | sdram | yes | no | -40 to 85 | 3.0 to 3.6 | 3.0 to 3.6 | no | yes / no | 6 | 18 | 12 | 12 | yes | yes | [12 empty] | LQFP 144,TFBGA 144
AT32UC3A364S | 64 | 144 | 66 | 32-bit AVR | 32 | no | 110 | 110 | 0 | 1 | Hi-Speed | device + OTG | 6 | 2 | 4 | 0 | 4 | 1 | 0 | 1 | 0 | no | no | no | 8 | 10 | 384 | 0 | no | 2 | 16 | no | AES | 128 | 0 | yes | 1 | sdram | yes | no | -40 to 85 | 3.0 to 3.6 | 3.0 to 3.6 | no | yes / no | 6 | 18 | 12 | 12 | yes | yes | [12 empty] | LQFP 144,TFBGA 144
AT32UC3A4128 | 128 | 100 | 66 | 32-bit AVR | 35 | no | 70 | 70 | 0 | 1 | Hi-Speed | device + OTG | 6 | 2 | 4 | 0 | 0 | 0 | 0 | 2 | 0 | no | no | no | 8 | 10 | 533 | 0 | no | 0 | 0 | no | no | 128 | 0 | yes | 0 | no | yes | no | -40 to 85 | 3.0 to 3.6 | 3.0 to 3.6 | no | yes / no | 6 | 6 | 6 | 0 | yes | yes | [12 empty] | VFBGA 100
AT32UC3A4128S | 128 | 100 | 66 | 32-bit AVR | 35 | no | 70 | 70 | 0 | 1 | Hi-Speed | device + OTG | 6 | 2 | 4 | 0 | 0 | 0 | 0 | 2 | 0 | no | no | no | 8 | 10 | 533 | 0 | no | 0 | 0 | no | AES | 128 | 0 | yes | 0 | no | yes | no | -40 to 85 | 3.0 to 3.6 | 3.0 to 3.6 | no | yes / no | 6 | 6 | 6 | 0 | yes | yes | [12 empty] | VFBGA 100
AT32UC3A4256 | 256 | 100 | 66 | 32-bit AVR | 35 | no | 70 | 70 | 0 | 1 | Hi-Speed | device + OTG | 6 | 2 | 4 | 0 | 0 | 1 | 0 | 2 | 0 | no | no | no | 8 | 10 | 533 | 0 | no | 0 | 0 | no | no | 128 | 0 | yes | 0 | no | yes | no | -40 to 85 | 3.0 to 3.6 | 3.0 to 3.6 | no | yes / no | 6 | 6 | 6 | 0 | yes | yes | [12 empty] | VFBGA 100
AT32UC3A4256S | 256 | 100 | 66 | 32-bit AVR | 35 | no | 70 | 70 | 0 | 1 | Hi-Speed | device + OTG | 6 | 2 | 4 | 0 | 0 | 1 | 0 | 2 | 0 | no | no | no | 8 | 10 | 533 | 0 | no | 0 | 0 | no | AES | 128 | 0 | yes | 0 | no | yes | no | -40 to 85 | 3.0 to 3.6 | 3.0 to 3.6 | no | yes / no | 6 | 6 | 6 | 0 | yes | yes | [12 empty] | VFBGA 100
AT32UC3A464 | 64 | 100 | 66 | 32-bit AVR | 35 | no | 70 | 70 | 0 | 1 | Hi-Speed | device + OTG | 6 | 2 | 4 | 0 | 0 | 1 | 0 | 2 | 0 | no | no | no | 8 | 10 | 533 | 0 | no | 0 | 0 | no | no | 128 | 0 | yes | 0 | no | yes | no | -40 to 85 | 3.0 to 3.6 | 3.0 to 3.6 | no | yes/no | 6 | 6 | 6 | 0 | yes | yes | [12 empty] | VFBGA 100
AT32UC3A464S | 64 | 100 | 66 | 32-bit AVR | 35 | no | 70 | 70 | 0 | 1 | Hi-Speed | device + OTG | 6 | 2 | 4 | 0 | 0 | 1 | 0 | 2 | 0 | no | no | no | 8 | 10 | 533 | 0 | no | 0 | 0 | no | AES | 128 | 0 | yes | 0 | no | yes | no | -40 to 85 | 3.0 to 3.6 | 3.0 to 3.6 | no | yes / no | 6 | 6 | 6 | 0 | yes | yes | [12 empty] | VFBGA 100
AT32UC3B0128 | 128 | 64 | 60 | 32-bit AVR | 32 | no | 44 | 44 | 0 | 1 | full speed | device + OTG | 4 | 1 | 3 | 0 | 0 | 1 | 0 | 0 | 0 | no | no | no | 8 | 10 | 384 | 0 | no | 0 | 0 | no | no | 32 | 0 | yes | 0 | no | no | no | -40 to 85 | 3.0-3.6 or (1.65-1.95+3.0-3.6) | 3.0-3.6 or (1.65-1.95+3.0-3.6) | no | yes / no | 10 | 16 | 6 | 13 | yes | yes | [12 empty] | TQFP 64,VQFN (Sawn) 64
AT32UC3B0128AU | 128 | 64 | 60 | 32-bit AVR | 32 | no | 44 | 44 | 0 | 1 | full speed | device + OTG | 4 | 1 | 3 | 0 | 0 | 1 | 0 | 0 | 0 | no | no | no | 8 | 10 | 384 | 0 | no | 0 | 0 | no | no | 32 | 0 | yes | 0 | no | no | no | -40 to 85 | 3.0-3.6 or (1.65-1.95+3.0-3.6) | 3.0-3.6 or (1.65-1.95+3.0-3.6) | no | yes / no | 10 | 16 | 6 | 13 | yes | yes | [12 empty] | TQFP 64,VQFN (Sawn) 64
AT32UC3B0256 | 256 | 64 | 60 | 32-bit AVR | 32 | no | 44 | 44 | 0 | 1 | full speed | device + OTG | 4 | 1 | 3 | 0 | 0 | 1 | 0 | 0 | 0 | no | no | no | 8 | 10 | 384 | 0 | no | 0 | 0 | no | no | 32 | 0 | yes | 0 | no | no | no | -40 to 85 | 3.0-3.6 or (1.65-1.95+3.0-3.6) | 3.0-3.6 or (1.65-1.95+3.0-3.6) | no | yes / no | 10 | 16 | 6 | 13 | yes | yes | [12 empty] | TQFP 64,VQFN (Sawn) 64
AT32UC3B0512 | 512 | 64 | 60 | 32-bit AVR | 32 | no | 44 | 44 | 0 | 1 | full speed | device + OTG | 4 | 1 | 3 | 0 | 0 | 1 | 0 | 0 | 0 | no | no | no | 8 | 10 | 384 | 0 | no | 2 | 16 | no | no | 96 | 0 | yes | 0 | no | no | no | -40 to 85 | 3.0-3.6 or (1.65-1.95+3.0-3.6) | 3.0-3.6 or (1.65-1.95+3.0-3.6) | no | yes / no | 10 | 16 | 6 | 13 | yes | yes | [12 empty] | TQFP 64,VQFN (Sawn) 64
AT32UC3B0512AU | 512 | 64 | 60 | 32-bit AVR | 32 | no | 44 | 44 | 0 | 1 | full speed | device + OTG | 4 | 1 | 3 | 0 | 0 | 1 | 0 | 0 | 0 | no | no | no | 8 | 10 | 384 | 0 | no | 2 | 16 | no | no | 96 | 0 | yes | 0 | no | no | no | -40 to 85 | 3.0-3.6 or (1.65-1.95+3.0-3.6) | 3.0-3.6 or (1.65-1.95+3.0-3.6) | no | yes / no | 10 | 16 | 6 | 13 | yes | yes | [12 empty] | VQFN (Sawn) 64
AT32UC3B064 | 64 | 64 | 60 | 32-bit AVR | 32 | no | 44 | 44 | 0 | 1 | full speed | device + OTG | 4 | 1 | 3 | 0 | 0 | 1 | 0 | 0 | 0 | no | no | no | 8 | 10 | 384 | 0 | no | 0 | 0 | no | no | 16 | 0 | yes | 0 | no | no | no | -40 to 85 | 3.0-3.6 or (1.65-1.95+3.0-3.6) | 3.0-3.6 or (1.65-1.95+3.0-3.6) | no | yes / no | 10 | 16 | 6 | 13 | yes | yes | [12 empty] | TQFP 64,VQFN (Sawn) 64
AT32UC3B1128 | 128 | 48 | 60 | 32-bit AVR | 32 | no | 28 | 28 | 0 | 1 | full speed | device | 3 | 1 | 2 | 0 | 0 | 0 | 0 | 0 | 0 | no | no | no | 6 | 10 | 384 | 0 | no | 0 | 0 | no | no | 32 | 0 | yes | 0 | no | no | no | -40 to 85 | 3.0-3.6 or (1.65-1.95+3.0-3.6) | 3.0-3.6 or (1.65-1.95+3.0-3.6) | no | yes / no | 10 | 16 | 6 | 13 | yes | yes | [12 empty] | TQFP 48,VQFN (Punched) 48
AT32UC3B1256 | 256 | 48 | 60 | 32-bit AVR | 32 | no | 28 | 28 | 0 | 1 | full speed | device | 3 | 1 | 2 | 0 | 0 | 0 | 0 | 0 | 0 | no | no | no | 6 | 10 | 384 | 0 | no | 0 | 0 | no | no | 32 | 0 | yes | 0 | no | no | no | -40 to 85 | 3.0-3.6 or (1.65-1.95+3.0-3.6) | 3.0-3.6 or (1.65-1.95+3.0-3.6) | no | yes / no | 10 | 16 | 6 | 13 | yes | yes | [12 empty] | TQFP 48,VQFN (Punched) 48
AT32UC3B1512 | 512 | 48 | 60 | 32-bit AVR | 32 | no | 28 | 28 | 0 | 1 | full speed | device | 3 | 1 | 2 | 0 | 0 | 0 | 0 | 0 | 0 | no | no | no | 6 | 10 | 384 | 0 | no | 2 | 16 | no | no | 96 | 0 | yes | 0 | no | no | no | -40 to 85 | 3.0-3.6 or (1.65-1.95+3.0-3.6) | 3.0-3.6 or (1.65-1.95+3.0-3.6) | no | yes / no | 10 | 16 | 6 | 13 | yes | yes | [12 empty] | VQFN (Punched) 48
AT32UC3B164 | 64 | 48 | 60 | 32-bit AVR | 32 | no | 28 | 28 | 0 | 1 | full speed | device | 3 | 1 | 2 | 0 | 0 | 0 | 0 | 0 | 0 | no | no | no | 6 | 10 | 384 | 0 | no | 0 | 0 | no | no | 16 | 0 | yes | 0 | no | no | no | -40 to 85 | 3.0-3.6 or (1.65-1.95+3.0-3.6) | 3.0-3.6 or (1.65-1.95+3.0-3.6) | no | yes / no | 10 | 16 | 6 | 13 | yes | yes | [12 empty] | TQFP 48,VQFN (Punched) 48
AT32UC3C0128C | 128 | 144 | 66 | 32-bit AVR |  | no | 123 | 144 | 2 | 1 | full speed | device + OTG | 7 | 3 | 5 | 2 | 5 | 1 | 1 | 0 | 0 | no | no | no | 16 | 12 | 2000 | 4 | no | 4 | 12 | no | no | 36 | 0 | yes | 1 | sdram | no | no | -40 to 85 | 3.0 to 3.6 or 4.5 to 5.5 | 3.0 to 3.6 or 4.5 to 5.5 | yes | yes / no | 6 | 22 | 12 | 20 | yes | yes | [12 empty] | LQFP 144
AT32UC3C0256C | 256 | 144 | 66 | 32-bit AVR |  | no | 123 | 144 | 2 | 1 | full speed | device + OTG | 7 | 3 | 5 | 2 | 5 | 1 | 1 | 0 | 0 | no | no | no | 16 | 12 | 2000 | 4 | no | 4 | 12 | no | no | 68 | 0 | yes | 1 | sdram | no | no | -40 to 85 | 3.0 to 3.6 or 4.5 to 5.5 | 3.0 to 3.6 or 4.5 to 5.5 | yes | yes / no | 6 | 22 | 12 | 20 | yes | yes | [12 empty] | LQFP 144
AT32UC3C0512C | 512 | 144 | 66 | 32-bit AVR | 32 | no | 123 | 144 | 2 | 1 | full speed | device + OTG | 7 | 3 | 5 | 2 | 5 | 1 | 1 | 0 | 0 | no | no | no | 16 | 12 | 2000 | 4 | no | 4 | 12 | no | no | 68 | 0 | yes | 1 | sdram | no | no | -40 to 85 | 3.0 to 3.6 or 4.5 to 5.5 | 3.0 to 3.6 or 4.5 to 5.5 | yes | yes / no | 6 | 22 | 12 | 20 | yes | yes | [12 empty] | LQFP 144
AT32UC3C0512C Automotive
AT32UC3C0512CAU | 512 | 144 | 66 | 32-bit AVR | 32 | no | 123 | 144 | 2 | 1 | full speed | device + OTG | 7 | 3 | 5 | 2 | 5 | 1 | 1 | 0 | 0 | no | no | no | 16 | 12 | 2000 | 4 | no | 4 | 12 | no | no | 68 | 0 | yes | 1 | sdram | no | no | -40 to 85 | 3.0 to 3.6 or 4.5 to 5.5 | 3.0 to 3.6 or 4.5 to 5.5 | yes | yes / no | 6 | 22 | 12 | 20 | yes | yes | [12 empty] | LQFP 144
AT32UC3C064C | 64 | 144 | 66 | 32-bit AVR |  | no | 123 | 144 | 2 | 1 | full speed | device + OTG | 7 | 3 | 5 | 2 | 5 | 1 | 1 | 0 | 0 | no | no | no | 16 | 12 | 2000 | 4 | no | 4 | 12 | no | no | 20 | 0 | yes | 1 | sdram | no | no | -40 to 85 | 3.0 to 3.6 or 4.5 to 5.5 | 3.0 to 3.6 or 4.5 to 5.5 | yes | yes / no | 6 | 22 | 12 | 20 | yes | yes | [12 empty] | LQFP 144
AT32UC3C1128C | 128 | 100 | 66 | 32-bit AVR |  | no | 81 | 100 | 2 | 1 | full speed | device + OTG | 7 | 3 | 5 | 2 | 5 | 1 | 1 | 0 | 0 | no | no | no | 16 | 12 | 2000 | 4 | no | 4 | 12 | no | no | 36 | 0 | yes | 0 | no | no | no | -40 to 85 | 3.0 to 3.6 or 4.5 to 5.5 | 3.0 to 3.6 or 4.5 to 5.5 | yes | yes / no | 6 | 22 | 12 | 19 | yes | yes | [12 empty] | TQFP 100
AT32UC3C1256C | 256 | 100 | 66 | 32-bit AVR |  | no | 81 | 100 | 2 | 1 | full speed | device + OTG | 7 | 3 | 5 | 2 | 5 | 1 | 1 | 0 | 0 | no | no | no | 16 | 12 | 2000 | 4 | no | 4 | 12 | no | no | 68 | 0 | yes | 0 | no | no | no | -40 to 85 | 3.0 to 3.6 or 4.5 to 5.5 | 3.0 to 3.6 or 4.5 to 5.5 | yes | yes / no | 6 | 22 | 12 | 19 | yes | yes | [12 empty] | TQFP 100
AT32UC3C1512C | 512 | 100 | 66 | 32-bit AVR | 32 | no | 81 | 100 | 2 | 1 | full speed | device + OTG | 7 | 3 | 5 | 2 | 5 | 1 | 1 | 0 | 0 | no | no | no | 16 | 12 | 2000 | 4 | no | 4 | 12 | no | no | 68 | 0 | yes | 0 | no | no | no | -40 to 85 | 3.0 to 3.6 or 4.5 to 5.5 | 3.0 to 3.6 or 4.5 to 5.5 | yes | yes / no | 6 | 22 | 12 | 19 | yes | yes | [12 empty] | TQFP 100
AT32UC3C1512C Automotive
AT32UC3C164C | 64 | 100 | 66 | 32-bit AVR |  | no | 81 | 100 | 2 | 1 | full speed | device + OTG | 7 | 3 | 5 | 2 | 5 | 1 | 1 | 0 | 0 | no | no | no | 16 | 12 | 2000 | 4 | no | 4 | 12 | no | no | 20 | 0 | yes | 0 | no | no | no | -40 to 85 | 3.0 to 3.6 or 4.5 to 5.5 | 3.0 to 3.6 or 4.5 to 5.5 | yes | yes / no | 6 | 22 | 12 | 19 | yes | yes | [12 empty] | TQFP 100
AT32UC3C2128C | 128 | 64 | 66 | 32-bit AVR |  | no | 45 | 64 | 1 | 1 | full speed | device + OTG | 5 | 2 | 4 | 2 | 4 | 1 | 1 | 0 | 0 | no | no | no | 11 | 12 | 2000 | 2 | no | 2 | 12 | no | no | 36 | 0 | yes | 0 | no | no | no | -40 to 85 | 3.0 to 3.6 or 4.5 to 5.5 | 3.0 to 3.6 or 4.5 to 5.5 | yes | yes / no | 3 | 13 | 6 | 14 | yes | yes | [12 empty] | MLF (VQFN) 64,TQFP 64
AT32UC3C2256C | 256 | 64 | 66 | 32-bit AVR |  | no | 45 | 64 | 1 | 1 | full speed | device + OTG | 5 | 2 | 4 | 2 | 4 | 1 | 1 | 0 | 0 | no | no | no | 11 | 12 | 2000 | 2 | no | 2 | 12 | no | no | 68 | 0 | yes | 0 | no | no | no | -40 to 85 | 3.0 to 3.6 or 4.5 to 5.5 | 3.0 to 3.6 or 4.5 to 5.5 | yes | yes / no | 3 | 13 | 6 | 14 | yes | yes | [12 empty] | MLF (VQFN) 64,TQFP 64
AT32UC3C2512C | 512 | 64 | 66 | 32-bit AVR | 32 | no | 45 | 64 | 1 | 1 | full speed | device + OTG | 5 | 2 | 4 | 2 | 4 | 1 | 1 | 0 | 0 | no | no | no | 11 | 12 | 2000 | 2 | no | 2 | 12 | no | no | 68 | 0 | yes | 0 | no | no | no | -40 to 85 | 3.0 to 3.6 or 4.5 to 5.5 | 3.0 to 3.6 or 4.5 to 5.5 | yes | yes / no | 3 | 13 | 6 | 14 | yes | yes | [12 empty] | MLF (VQFN) 64,TQFP 64
AT32UC3C2512C Automotive
AT32UC3C264C | 64 | 64 | 66 | 32-bit AVR |  | no | 45 | 64 | 1 | 1 | full speed | device + OTG | 5 | 2 | 4 | 2 | 4 | 1 | 1 | 0 | 0 | no | no | no | 11 | 12 | 2000 | 2 | no | 2 | 12 | no | no | 20 | 0 | yes | 0 | no | no | no | -40 to 85 | 3.0 to 3.6 or 4.5 to 5.5 | 3.0 to 3.6 or 4.5 to 5.5 | yes | yes / no | 3 | 13 | 6 | 14 | yes | yes | [12 empty] | MLF (VQFN) 64,TQFP 64
AT32UC3L0128 | 128 | 48 | 50 | 32-bit AVR | 17 | yes | 36 | 36 | 0 | 0 | No | No | 5 | 2 | 4 | 0 | 4 | 0 | 0 | 0 | 0 | no | no | no | 8 | 12 | 460 | 8 | no | 0 | 0 | yes | no | 16 | 0 | yes | 0 | no | no | yes | -40 to 85 | 1.62 to 3.6 | 1.62 to 3.6 | no | yes / no | 6 | 18 | 12 | 35 | yes | yes | [12 empty] | TQFP 48,ULGA 48,VQFN (Sawn) 48
AT32UC3L016 | 16 | 48 | 50 | 32-bit AVR | 17 | yes | 36 | 36 | 0 | 0 | No | No | 5 | 2 | 4 | 0 | 4 | 0 | 0 | 0 | 0 | no | no | no | 8 | 12 | 460 | 8 | no | 0 | 0 | yes | no | 8 | 0 | yes | 0 | no | no | yes | -40 to 85 | 1.62 to 3.6 | 1.62 to 3.6 | no | yes / no | 6 | 18 | 12 | 35 | yes | yes | [12 empty] | TQFP 48,ULGA 48,VQFN (Sawn) 48
AT32UC3L0256 | 256 | 48 | 50 | 32-bit AVR | 17 | yes | 36 | 36 | 0 | 0 | No | No | 5 | 2 | 4 | 0 | 4 | 0 | 0 | 0 | 0 | no | no | no | 8 | 12 | 460 | 8 | no | 0 | 0 | yes | no | 16 | 0 | yes | 0 | no | no | yes | -40 to 85 | 1.62 to 3.6 | 1.62 to 3.6 | no | yes / no | 6 | 18 | 12 | 35 | yes | yes | [12 empty] | TQFP 48,ULGA 48,VQFN (Sawn) 48
AT32UC3L032 | 32 | 48 | 50 | 32-bit AVR | 17 | yes | 36 | 36 | 0 | 0 | No | No | 5 | 2 | 4 | 0 | 4 | 0 | 0 | 0 | 0 | no | no | no | 8 | 12 | 460 | 8 | no | 0 | 0 | yes | no | 16 | 0 | yes | 0 | no | no | yes | -40 to 85 | 1.62 to 3.6 | 1.62 to 3.6 | no | yes / no | 6 | 18 | 12 | 35 | yes | yes | [12 empty] | TQFP 48,ULGA 48,VQFN (Sawn) 48
AT32UC3L064 | 64 | 48 | 50 | 32-bit AVR | 17 | yes | 36 | 36 | 0 | 0 | No | No | 5 | 2 | 4 | 0 | 4 | 0 | 0 | 0 | 0 | no | no | no | 8 | 12 | 460 | 8 | no | 0 | 0 | yes | no | 16 | 0 | yes | 0 | no | no | yes | -40 to 85 | 1.62 to 3.6 | 1.62 to 3.6 | no | yes / no | 6 | 18 | 12 | 35 | yes | yes | [12 empty] | TQFP 48,ULGA 48,VQFN (Sawn) 48
AT80C51RD2 |  |  | 60 | 8051-12C |  |  | 32 | [5 empty] | 1 |  | 1 | [18 empty] | 1.25 | [8 empty] | 2.7 to 5.5 |  |  | 4 | [7 empty] | Yes | [9 empty] | LQFP 44,PDIP 40,PLCC 44
AT83C5134 |  |  | 32 | 8051-12C |  |  | 34 |  |  | 1 | Full Speed | Device | 1 | 1 | 1 | [18 empty] | 1.25 | 512 | [7 empty] | 2.7 to 3.6 |  |  | 4 | [6 empty] | 8 | Yes | [9 empty] | VQFN (Sawn) 32
AT83C5135 |  |  | 32 | 8051-12C |  |  | 34 |  |  | 1 | Full Speed | Device | 1 | 1 | 1 | [18 empty] | 1.25 | 512 | [7 empty] | 2.7 to 3.6 |  |  | 4 | [6 empty] | 16 | Yes | [9 empty] | VQFN (Sawn) 32
AT83C5136 |  |  | 32 | 8051-12C |  |  | 34 |  |  | 1 | Full Speed | Device | 1 | 1 | 1 | [18 empty] | 1.25 | 512 | [7 empty] | 2.7 to 3.6 |  |  | 4 | [6 empty] | 32 | Yes | [9 empty] | SOIC 28,VQFN (Punched) 48,VQFN (Sawn) 32
AT83EB5114 |  |  | 24 | 8051-12C |  |  | 11 | [17 empty] | 6 | 10 | 50 | [6 empty] | 0.25 | 256 | [7 empty] | 3.0 to 3.6 |  |  | 4 | [6 empty] | 4 | Yes | [9 empty] | SOIC 20
AT86RF212 |  |  | 0 |  |  |  | 0 | [5 empty] | 0 | 0 | 0 | [9 empty] | 0 | 0 | 0 | 0 |  |  |  |  | AES | 0 | 0 | [7 empty] | 1.8 to 3.6 |  |  | 0 | [8 empty] | 700/800/900MHz | 1 | No | Yes | 10 | -110 | 9 | 18 at 5dBm | 120 | VQFN 32
AT86RF230 | [6 empty] | 0 | [5 empty] | 0 | 0 | 0 | [9 empty] | 0 | 0 | 0 | 0 |  |  |  |  | No | 0 | 0 | [7 empty] | 1.8 to 3.6 |  |  | 0 | [8 empty] | 2.4 GHz | 0.25 | No | No | 3 | -101 | 16 | 17 | 104 | VQFN 32
AT86RF231 |  |  | 0 |  |  |  | 0 | [5 empty] | 0 | 0 | 0 | [9 empty] | 0 | 0 | 0 | 0 |  |  |  |  | AES | 0 | 0 | [7 empty] | 1.8 to 3.6 |  |  | 0 | [8 empty] | 2.4 GHz | 2 | Yes | Yes | 3 | -101 | 13.2 | 14.4 | 104 | VQFN 32
AT86RF232 |  |  | 0 |  |  |  | 0 | [5 empty] | 0 | 0 | 0 | [9 empty] | 0 | 0 | 0 | 0 |  |  |  |  | AES | 0 | 0 | [7 empty] | 1.8 to 3.6 |  |  | 0 | [8 empty] | 2.4 GHz | 0.25 | Yes | Yes | 3 | -100 | 11.8 | 13.8 | 103 | VQFN 32
AT89C2051 | 2 |  | 24 | 8051-12C |  |  | 15 | [7 empty] | 1 | [18 empty] | 0.125 | [8 empty] | 2.7 to 6.0 |  |  | 2 | [17 empty] | PDIP 20,SOIC 20
AT89C4051 | 4 |  | 24 | 8051-12C |  |  | 15 | [7 empty] | 1 | [18 empty] | 0.125 | [8 empty] | 2.7 to 6.0 |  |  | 2 | [17 empty] | PDIP 20,SOIC 20
AT89C5115 | 16 |  | 40 | 8051-12C |  |  | 20 | [7 empty] | 1 | [9 empty] | 8 | 10 | 62.5 | [6 empty] | 0.5 | 2048 | API | [6 empty] | 3.0 to 5.5 |  |  | 4 | [5 empty] | UART |  | Yes | [9 empty] | LQFP 32,PLCC 28,SOIC 28
AT89C5130A-M | 16 |  | 48 | 8051-12C |  |  | 34 |  |  | 1 | Full Speed | Device | 1 | 1 | 1 | [18 empty] | 1.25 | 1024 | API | [6 empty] | 2.7 to 5.5 |  |  | 4 | [5 empty] | UART/USB |  | Yes | [9 empty] | LQFP 64,PLCC 52,VQFN (Punched) 32
AT89C5131A-L | 32 |  | 48 | 8051-12C |  |  | 34 |  |  | 1 | Full Speed | Device | 1 | 1 | 1 | [18 empty] | 1.25 | 1024 | API | [6 empty] | 3.0 to 3.6 |  |  | 4 | [5 empty] | UART/USB |  | Yes | [9 empty] | LQFP 64,PLCC 52,SOIC 28
AT89C5131A-M | 32 |  | 48 | 8051-12C |  |  | 34 |  |  | 1 | Full Speed | Device | 1 | 1 | 1 | [18 empty] | 1.25 | 1024 | API | [6 empty] | 2.7 to 5.5 |  |  | 4 | [5 empty] | UART/USB |  | Yes | [9 empty] | LQFP 64,PLCC 52,VQFN (Punched) 32
AT89C5132 | 64 |  | 20 | 8051-12C |  |  | 44 |  |  | 1 | Full Speed | Device | 1 |  | 1 | [9 empty] | 2 | 10 | 22.7 | [6 empty] | 2.25 |  | API | [6 empty] | 2.7 to 3.6 |  |  | 2 | [5 empty] | UART/USB |  | Yes | [9 empty] | LQFP 80
AT89C51AC2 | 32 |  | 40 | 8051-12C |  |  | 34 | [7 empty] | 1 | [9 empty] | 8 | 10 | 62.5 | [6 empty] | 1.25 | 2048 | API | [6 empty] | 3.0 to 5.5 |  |  | 4 | [5 empty] | UART |  | Yes | [9 empty] | LQFP 44,PLCC 44
AT89C51AC3 | 64 |  | 60 | 8051-12C |  |  | 32 | [5 empty] | 1 |  | 1 | [9 empty] | 8 | 10 | 62.5 | [6 empty] | 2.25 | 2048 | API | [6 empty] | 3.0 to 5.5 |  |  | 4 | [5 empty] | UART |  | Yes | [9 empty] | LQFP 44,LQFP 64,PLCC 44,PLCC 52
AT89C51CC01 | 32 |  | 40 | 8051-12C |  |  | 34 | [7 empty] | 1 | 1 | [8 empty] | 8 | 10 | 62.5 | [6 empty] | 1.25 | 2048 | API | [6 empty] | 3.0 to 5.5 |  |  | 4 | [5 empty] | UART/CAN |  | Yes | [9 empty] | LQFP 44,PLCC 44
AT89C51CC02 | 16 |  | 40 | 8051-12C |  |  | 20 | [7 empty] | 1 | 1 | [8 empty] | 8 | 10 | 62.5 | [6 empty] | 0.5 | 2048 | API | [6 empty] | 3.0 to 5.5 |  |  | 4 | [5 empty] | UART/CAN |  | Yes | [9 empty] | LQFP 32,PLCC 28,SOIC 24,SOIC 28
AT89C51CC03 | 64 |  | 40 | 8051-12C |  |  | 37 | [5 empty] | 1 |  | 1 | 1 | [8 empty] | 8 | 10 | 62.5 | [6 empty] | 2.25 | 2048 | API | [6 empty] | 3.0 to 5.5 |  |  | 4 | [5 empty] | UART/CAN |  | Yes | [9 empty] | LQFP 44,LQFP 64,PLCC 44,PLCC 52
AT89C51ED2 | 64 |  | 60 | 8051-12C |  |  | 32 | [5 empty] | 1 |  | 1 | [18 empty] | 2 | 2048 | API | [6 empty] | 2.7 to 5.5 |  |  | 4 | [5 empty] | UART |  | Yes | [9 empty] | LQFP 44,LQFP 64,PLCC 44,PLCC 68
AT89C51IC2 | 32 |  | 60 | 8051-12C |  |  | 34 | [5 empty] | 1 | 1 | 1 | [18 empty] | 1.25 |  | API | [6 empty] | 2.7 to 5.5 |  |  | 4 | [5 empty] | UART |  | Yes | [9 empty] | LQFP 44,PLCC 44
AT89C51ID2 | 64 |  | 60 | 8051-12C |  |  | 32 | [5 empty] | 1 | 1 | 1 | [18 empty] | 2 | 2048 | API | [6 empty] | 2.7 to 5.5 |  |  | 4 | [5 empty] | UART |  | Yes | [9 empty] | LQFP 44,PLCC 44
AT89C51RB2 | 16 |  | 60 | 8051-12C |  |  | 32 | [5 empty] | 1 |  | 1 | [18 empty] | 1.25 |  | API | [6 empty] | 2.7 to 5.5 |  |  | 4 | [5 empty] | UART |  | Yes | [9 empty] | LQFP 44,PDIP 40,PLCC 44
AT89C51RC | 32 |  | 24 | 8051-12C |  |  | 32 | [7 empty] | 1 | [18 empty] | 0.5 | [8 empty] | 4.0 to 6.0 |  |  | 3 | [7 empty] | Yes | [9 empty] | PDIP 40,PLCC 44,TQFP 44
AT89C51RC2 | 32 |  | 60 | 8051-12C |  |  | 32 | [5 empty] | 1 |  | 1 | [18 empty] | 1.25 |  | API | [6 empty] | 2.7 to 5.5 |  |  | 4 | [5 empty] | UART |  | Yes | [9 empty] | LQFP 44,PDIP 40,PLCC 44
AT89C51RD2 | 64 |  | 60 | 8051-12C |  |  | 32 | [5 empty] | 1 |  | 1 | [18 empty] | 2 |  | API | [6 empty] | 2.7 to 5.5 |  |  | 4 | [5 empty] | UART |  | Yes | [9 empty] | LQFP 44,LQFP 64,PLCC 44,PLCC 68
AT89C51RE2 | 128 |  | 60 | 8051-12C |  |  | 34 | [5 empty] | 1 |  | 2 | [18 empty] | 8.25 |  | API | [6 empty] | 2.7 to 5.5 |  |  | 4 | [5 empty] | UART/OCD |  | Yes | [9 empty] | LQFP 44,PLCC 44
AT89C55WD | 20 |  | 24 | 8051-12C |  |  | 32 | [7 empty] | 1 | [18 empty] | 0.25 | [8 empty] | 4.0 to 6.0 |  |  | 3 | [7 empty] | Yes | [9 empty] | PDIP 40,PLCC 44,TQFP 44
AT89EB5114 | [63 empty] | SOIC 20
AT89LP2052 | 2 |  | 20 | 8051-1C |  |  | 15 | [5 empty] | 1 |  | 1 | [18 empty] | 0.25 | [8 empty] | 2.4 to 5.5 |  |  | 2 | [5 empty] | SPI |  | Yes | [9 empty] | PDIP 20,SOIC 20,TSSOP 20
AT89LP213 | 2 |  | 20 | 8051-1C |  |  | 14 | [5 empty] | 1 | [20 empty] | 0.125 | [8 empty] | 2.4 to 5.5 |  |  | 2 | [5 empty] | SPI/OCD |  | Yes | [9 empty] | PDIP 14,TSSOP 14
AT89LP214 | 2 |  | 20 | 8051-1C |  |  | 12 | [5 empty] | 1 |  | 1 | [18 empty] | 0.125 | [8 empty] | 2.4 to 5.0 |  |  | 2 | [5 empty] | SPI/OCD |  | Yes | [9 empty] | PDIP 14,TSSOP 14
AT89LP216 | 2 |  | 20 | 8051-1C |  |  | 14 | [5 empty] | 1 |  | 1 | [18 empty] | 0.125 | [8 empty] | 2.4 to 5.5 |  |  | 2 | [5 empty] | SPI/OCD |  | Yes | [9 empty] | PDIP 16,SOIC (300mil) 16,TSSOP 16
AT89LP3240 | 32 |  | 20 | 8051-1C |  |  | 38 | [5 empty] | 1 | 1 | 1 | [9 empty] | 8 | 10 | 153.8 | [6 empty] | 4.25 | 8192 | IAP | [6 empty] | 2.4 to 3.6 |  |  | 3 | [5 empty] | SPI/OCD |  | Yes | [9 empty] | MLF (VQFN) 44,PDIP 40,PLCC 44,TQFP 44
AT89LP4052 | 4 |  | 20 | 8051-1C |  |  | 15 | [5 empty] | 1 |  | 1 | [18 empty] | 0.25 | [8 empty] | 2.4 to 5.5 |  |  | 2 | [5 empty] | SPI |  | Yes | [9 empty] | PDIP 20,SOIC 20,TSSOP 20
AT89LP428 | 4 |  | 25 | 8051-1C |  |  | 30 | [5 empty] | 1 |  | 1 | [18 empty] | 0.75 | 512 | IAP | [6 empty] | 2.4 to 5.5 |  |  | 3 | [5 empty] | SPI/OCD |  | Yes | [9 empty] | MLF (VQFN) 32,PDIP 28,PLCC 32,TQFP 32
AT89LP51 | 4 |  | 20 | 8051-1C |  |  | 36 | [7 empty] | 1 | [18 empty] | 0.25 | 256 | IAP | [6 empty] | 2.4 to 5.5 |  |  | 3 | [5 empty] | SPI |  | Yes | [9 empty] | MLF (VQFN) 44,PDIP 40,PLCC 44,TQFP 44
AT89LP51ED2 | 64 |  | 20 | 8051-1C |  |  | 42 | [5 empty] | 1 | 1 | 1 | [9 empty] | 7 | 10 | 153.8 | [6 empty] | 2.25 | 4096 | API | [6 empty] | 2.4 to 5.5 |  |  | 4 | [5 empty] | SPI/OCD/UART |  | Yes | [9 empty] | LQFP 44,MLF (VQFN) 44,PDIP 40,PLCC 44,TQFP 44
AT89LP51IC2 | 32 |  | 20 | 8051-1C |  |  | 42 | [5 empty] | 1 | 1 | 1 | [9 empty] | 7 | 10 | 153.8 | [6 empty] | 1.375 |  | API | [6 empty] | 2.4 to 5.5 |  |  | 4 | [5 empty] | SPI/OCD/UART |  | Yes | [9 empty] | LQFP 44,MLF (VQFN) 44,PLCC 44,TQFP 44
AT89LP51ID2 | 64 |  | 20 | 8051-1C |  |  | 42 | [5 empty] | 1 | 1 | 1 | [9 empty] | 7 | 10 | 153.8 | [6 empty] | 2.25 | 4096 | API | [6 empty] | 2.4 to 5.5 |  |  | 4 | [5 empty] | SPI/OCD/UART |  | Yes | [9 empty] | LQFP 44,MLF (VQFN) 44,PLCC 44,TQFP 44
AT89LP51RB2 | 24 |  | 20 | 8051-1C |  |  | 42 | [5 empty] | 1 | 1 | 1 | [9 empty] | 7 | 10 | 153.8 | [6 empty] | 1.375 | 0 | API | [6 empty] | 2.4 to 5.5 |  |  | 4 | [5 empty] | SPI/OCD/UART |  | Yes | [9 empty] | LQFP 44,MLF (VQFN) 44,PDIP 40,PLCC 44,TQFP 44
AT89LP51RC2 | 32 |  | 20 | 8051-1C |  |  | 42 | [5 empty] | 1 | 1 | 1 | [9 empty] | 7 | 10 | 153.8 | [6 empty] | 1.375 | 0 | API | [6 empty] | 2.4 to 5.5 |  |  | 4 | [5 empty] | SPI/OCD/UART |  | Yes | [9 empty] | LQFP 44,MLF (VQFN) 44,PDIP 40,PLCC 44,TQFP 44
AT89LP51RD2 | 64 |  | 20 | 8051-1C |  |  | 42 | [5 empty] | 1 | 1 | 1 | [9 empty] | 7 | 10 | 153.8 | [6 empty] | 2.25 | 0 | API | [6 empty] | 2.4 to 5.5 |  |  | 4 | [5 empty] | SPI/OCD/UART |  | Yes | [9 empty] | LQFP 44,MLF (VQFN) 44,PDIP 40,PLCC 44,TQFP 44
AT89LP52 | 8 |  | 20 | 8051-1C |  |  | 36 | [7 empty] | 1 | [18 empty] | 0.25 | 256 | IAP | [6 empty] | 2.4 to 5.5 |  |  | 3 | [5 empty] | SPI |  | Yes | [9 empty] | MLF (VQFN) 44,PDIP 40,PLCC 44,TQFP 44
AT89LP6440 | 64 |  | 20 | 8051-1C |  |  | 38 | [5 empty] | 1 | 1 | 1 | [9 empty] | 8 | 10 | 153.8 | [6 empty] | 4.25 | 8192 | IAP | [6 empty] | 2.4 to 3.6 |  |  | 3 | [5 empty] | SPI/OCD |  | Yes | [9 empty] | MLF (VQFN) 44,PDIP 40,PLCC 44,TQFP 44
AT89LP828 | 8 |  | 25 | 8051-1C |  |  | 30 | [5 empty] | 1 |  | 1 | [18 empty] | 0.75 | 1024 | IAP | [6 empty] | 2.4 to 5.5 |  |  | 3 | [5 empty] | SPI/OCD |  | Yes | [9 empty] | MLF (VQFN) 32,PDIP 28,PLCC 32,TQFP 32
AT89LS51 | 4 |  | 16 | 8051-12C |  |  | 32 | [7 empty] | 1 | [18 empty] | 0.125 | [8 empty] | 2.7 to 4.0 |  |  | 2 | [5 empty] | SPI |  | Yes | [9 empty] | PDIP 40,PLCC 44,TQFP 44
AT89LS52 | 8 |  | 16 | 8051-12C |  |  | 32 | [7 empty] | 1 | [18 empty] | 0.25 | [8 empty] | 2.7 to 4.0 |  |  | 3 | [5 empty] | SPI |  | Yes | [9 empty] | PDIP 40,PLCC 44,TQFP 44
AT89S2051 | 2 |  | 24 | 8051-12C |  |  | 15 | [7 empty] | 1 | [18 empty] | 0.25 | [8 empty] | 2.7 to 5.5 |  |  | 2 | [5 empty] | SPI | [11 empty] | PDIP 20,SOIC 20
AT89S4051 | 4 |  | 24 | 8051-12C |  |  | 15 | [7 empty] | 1 | [18 empty] | 0.25 | [8 empty] | 2.7 to 5.5 |  |  | 2 | [5 empty] | SPI | [11 empty] | PDIP 20,SOIC 20
AT89S51 | 4 |  | 24 | 8051-12C |  |  | 32 | [7 empty] | 1 | [18 empty] | 0.125 | [8 empty] | 4.0 to 5.5 |  |  | 2 | [5 empty] | SPI |  | Yes | [9 empty] | PDIP 40,PLCC 44,TQFP 44
AT89S52 | 8 |  | 24 | 8051-12C |  |  | 32 | [7 empty] | 1 | [18 empty] | 0.25 | [8 empty] | 4.0 to 5.5 |  |  | 3 | [5 empty] | SPI |  | Yes | [9 empty] | PDIP 40,PLCC 44,TQFP 44
AT89S8253 | 12 |  | 24 | 8051-12C |  |  | 32 | [5 empty] | 1 |  | 1 | [18 empty] | 0.25 | 2048 | [7 empty] | 2.7 to 5.5 |  |  | 3 | [5 empty] | SPI |  | Yes | [9 empty] | PDIP 40,PDIP 42,PLCC 44,TQFP 44
AT90CAN128 | 128 | 64 | 16 | 8-bit AVR | 16 | no | 53 | 8 | 0 | 0 | No | No | 1 | 1 | 2 | 1 | 0 | 0 | 0 | 0 | 0 | no | no | no | 8 | 10 | 15 | 1 | no | 0 | 0 | no | no | 4 | 4096 | yes | 0 | no | no | no | -40 to 85 | 2.7 to 5.5 | 2.7 to 5.5 | no | no / no | 4 | 8 | 2 | 7 | yes | yes | [12 empty] | TQFP 64,VQFN (Sawn) 64
AT90CAN128 Automotive | 128 | 64 | 16 | 8-bit AVR | 16 | no | 53 | 8 | 0 | 0 | No | No | 1 | 1 | 2 | 1 | 0 | 0 | 0 | 0 | 0 | no | no | no | 8 | 10 | 15 | 1 | no | 0 | 0 | no | no | 4 | 4096 | yes | 0 | no | no | no | -40 to 125 | 2.7 to 5.5 | 2.7 to 5.5 | no | no / no | 4 | 8 | 2 | 7 | yes | yes
AT90CAN32 | 32 | 64 | 16 | 8-bit AVR | 16 | no | 53 | 8 | 0 | 0 | No | No | 1 | 1 | 2 | 1 | 0 | 0 | 0 | 0 | 0 | no | no | no | 8 | 10 | 15 | 1 | no | 0 | 0 | no | no | 2 | 1024 | yes | 0 | no | no | no | -40 to 85 | 2.7 to 5.5 | 2.7 to 5.5 | no | no / no | 4 | 8 | 2 | 7 | yes | yes | [12 empty] | TQFP 64,VQFN (Sawn) 64
AT90CAN32 Automotive | 32 | 64 | 16 | 8-bit AVR | 16 | no | 53 | 8 | 0 | 0 | No | No | 1 | 1 | 2 | 1 | 0 | 0 | 0 | 0 | 0 | no | no | no | 8 | 10 | 15 | 1 | no | 0 | 0 | no | no | 2 | 1024 | yes | 0 | no | no | no | -40 to 125 | 2.7 to 5.5 | 2.7 to 5.5 | no | no / no | 4 | 8 | 2 | 7 | yes | yes | [12 empty] | MLF (VQFN) 64,TQFP 64
AT90CAN64 | 64 | 64 | 16 | 8-bit AVR | 16 | no | 53 | 8 | 0 | 0 | No | No | 1 | 1 | 2 | 1 | 0 | 0 | 0 | 0 | 0 | no | no | no | 8 | 10 | 15 | 1 | no | 0 | 0 | no | no | 4 | 2048 | yes | 0 | no | no | no | -40 to 85 | 2.7 to 5.5 | 2.7 to 5.5 | no | no / no | 4 | 8 | 2 | 7 | yes | yes | [12 empty] | TQFP 64,VQFN (Sawn) 64
AT90CAN64 Automotive | 64 | 64 | 16 | 8-bit AVR | 16 | no | 53 | 8 | 0 | 0 | No | No | 1 | 1 | 2 | 1 | 0 | 0 | 0 | 0 | 0 | no | no | no | 8 | 10 | 15 | 1 | no | 0 | 0 | no | no | 4 | 2048 | yes | 0 | no | no | no | -40 to 125 | 2.7 to 5.5 | 2.7 to 5.5 | no | no / no | 4 | 8 | 2 | 7 | yes | yes | [12 empty] | MLF (VQFN) 64,TQFP 64
AT90PWM1 | 8 | 24 | 16 | 8-bit AVR | 8 | no | 19 | 4 | 0 | 0 | No | No | 1 | 0 | 0 | 0 | 0 | 0 | 0 | 0 | 0 | no | no | no | 8 | 10 | 125 | 2 | no | 0 | 0 | no | no | 0.5 | 512 | yes | 0 | no | no | no | -40 to 105 | 2.7 to 5.5 | 2.7 to 5.5 | no | no / no | 4 | 12 | 1 | 7 | no | yes | [12 empty] | QFN 32,SOIC 24
AT90PWM216 | 16 | 24 | 16 | 8-bit AVR | 12 | no | 19 | 4 | 0 | 0 | No | No | 1 | 0 | 1 | 0 | 0 | 0 | 0 | 0 | 0 | no | no | no | 8 | 10 | 125 | 2 | no | 1 | 10 | no | no | 1 | 512 | yes | 0 | no | no | no | -40 to 105 | 2.7 to 5.5 | 2.7 to 5.5 | no | no / no | 4 | 12 | 1 | 7 | no | yes | [12 empty] | SOIC 24
AT90PWM2B | 8 | 24 | 16 | 8-bit AVR | 8 | no | 19 | 4 | 0 | 0 | No | No | 1 | 0 | 1 | 0 | 0 | 0 | 0 | 0 | 0 | no | no | no | 8 | 10 | 125 | 2 | no | 1 | 10 | no | no | 0.5 | 512 | yes | 0 | no | no | no | -40 to 105 | 2.7 to 5.5 | 2.7 to 5.5 | no | no / no | 4 | 12 | 1 | 7 | no | yes | [12 empty] | SOIC 24
AT90PWM316 | 16 | 32 | 16 | 8-bit AVR | 12 | no | 27 | 4 | 0 | 0 | No | No | 1 | 0 | 1 | 0 | 0 | 0 | 0 | 0 | 0 | no | no | no | 11 | 10 | 125 | 3 | no | 1 | 10 | no | no | 1 | 512 | yes | 0 | no | no | no | -40 to 105 | 2.7 to 5.5 | 2.7 to 5.5 | no | no / no | 5 | 16 | 1 | 12 | no | yes | [12 empty] | SOIC 32,VQFN (Punched) 32
AT90PWM3B | 8 | 32 | 16 | 8-bit AVR | 8 | no | 27 | 4 | 0 | 0 | No | No | 1 | 0 | 1 | 0 | 0 | 0 | 0 | 0 | 0 | no | no | no | 11 | 10 | 125 | 3 | no | 1 | 10 | no | no | 0.5 | 512 | yes | 0 | no | no | no | -40 to 105 | 2.7 to 5.5 | 2.7 to 5.5 | no | no / no | 5 | 16 | 1 | 12 | no | yes | [12 empty] | SOIC 32,VQFN (Punched) 32
AT90PWM81 | 8 | 20 | 16 | 8-bit AVR |  | no | 20 | 3 | 0 | 0 | No | No | 1 | 0 | 0 | 0 | 0 | 0 | 0 | 0 | 0 | no | no | no | 11 | 10 | 125 | 3 | no | 1 | 10 | yes | no | 0.25 | 512 | yes | 0 | no | no | no | -40 to 125 | 2.7 to 5.5 | 2.7 to 5.5 | no | no / no | 1 | 8 | 1 | 6 | no | yes | [12 empty] | QFN 32,SO 20
AT90USB1286 | 128 | 64 | 16 | 8-bit AVR | 16 | no | 48 | 16 | 0 | 1 | full speed | device | 2 | 1 | 1 | 0 | 0 | 0 | 0 | 0 | 0 | no | no | no | 8 | 10 | 15 | 1 | no | 0 | 0 | no | no | 8 | 4096 | yes | 0 | no | no | no | -40 to 85 | 2.7 to 5.5 | 2.7 to 5.5 | no | no / no | 4 | 10 | 1 | 9 | yes | yes | [12 empty] | TQFP 64,VQFN (Sawn) 64
AT90USB1287 | 128 | 64 | 16 | 8-bit AVR | 16 | no | 48 | 16 | 0 | 1 | full speed | device + OTG | 2 | 1 | 1 | 0 | 0 | 0 | 0 | 0 | 0 | no | no | no | 8 | 10 | 15 | 1 | no | 0 | 0 | no | no | 8 | 4096 | yes | 0 | no | no | no | -40 to 85 | 2.7 to 5.5 | 2.7 to 5.5 | no | no / no | 4 | 10 | 1 | 9 | yes | yes | [12 empty] | TQFP 64,VQFN (Sawn) 64
AT90USB162 | 16 | 32 | 16 | 8-bit AVR |  | no | 22 | 21 | 0 | 1 | full speed | device | 2 | 0 | 1 | 0 | 0 | 0 | 0 | 0 | 0 | no | no | no | 0 | 0 | 0 | 1 | no | 0 | 0 | no | no | 0.5 | 512 | yes | 0 | no | no | no | -40 to 85 | 2.7 to 5.5 | 2.7 to 5.5 | no | no / no | 2 | 5 | 1 | 4 | no | yes | [12 empty] | TQFP 32,VQFN (Sawn) 32
AT90USB646 | 64 | 64 | 16 | 8-bit AVR | 16 | no | 48 | 16 | 0 | 1 | full speed | device | 2 | 1 | 1 | 0 | 0 | 0 | 0 | 0 | 0 | no | no | no | 8 | 10 | 15 | 1 | no | 0 | 0 | no | no | 4 | 2048 | yes | 0 | no | no | no | -40 to 85 | 2.7 to 5.5 | 2.7 to 5.5 | no | no / no | 4 | 10 | 1 | 9 | yes | yes | [12 empty] | TQFP 64,VQFN (Sawn) 64
AT90USB647 | 64 | 64 | 16 | 8-bit AVR | 16 | no | 48 | 16 | 0 | 1 | full speed | device + OTG | 2 | 1 | 1 | 0 | 0 | 0 | 0 | 0 | 0 | no | no | no | 8 | 10 | 15 | 1 | no | 0 | 0 | no | no | 4 | 2048 | yes | 0 | no | no | no | -40 to 85 | 2.7 to 5.5 | 2.7 to 5.5 | no | no / no | 4 | 10 | 1 | 9 | yes | yes | [12 empty] | TQFP 64,VQFN (Sawn) 64
AT90USB82 | 8 | 32 | 16 | 8-bit AVR | 12 | no | 22 | 21 | 0 | 1 | full speed | device | 2 | 0 | 1 | 0 | 0 | 0 | 0 | 0 | 0 | no | no | no | 0 | 0 | 0 | 1 | no | 0 | 0 | no | no | 0.5 | 512 | yes | 0 | no | no | no | -40 to 85 | 2.7 to 5.5 | 2.7 to 5.5 | no | no / no | 2 | 5 | 1 | 4 | no | yes | [12 empty] | TQFP 32,VQFN (Sawn) 32
ATmega128 | 128 | 64 | 16 | 8-bit AVR | 16 | no | 53 | 8 | 0 | 0 | No | No | 1 | 1 | 2 | 0 | 0 | 0 | 0 | 0 | 0 | no | no | no | 8 | 10 | 15 | 1 | no | 0 | 0 | no | no | 4 | 4096 | yes | 0 | no | no | no | -40 to 85 | 2.7 to 5.5 | 2.7 to 5.5 | no | no / no | 4 | 8 | 2 | 7 | yes | yes | [12 empty] | MLF (VQFN) 64,TQFP 64
ATmega1280 | 128 | 100 | 16 | 8-bit AVR | 16 | no | 86 | 32 | 0 | 0 | No | No | 5 | 1 | 4 | 0 | 0 | 0 | 0 | 0 | 0 | no | no | no | 16 | 10 | 15 | 1 | no | 0 | 0 | no | no | 8 | 4096 | yes | 0 | no | no | no | -40 to 85 | 1.8 to 5.5 | 1.8 to 5.5 | no | no / no | 6 | 16 | 4 | 15 | yes | yes | [12 empty] | CBGA 100,TQFP 100
ATmega1280R212 | 128 |  | 16 |  |  |  | 86 | [5 empty] | 5 | 1 | 4 | [9 empty] | 16 | 10 | 15 | 1 |  |  |  |  | AES | 8 | 4096 | [7 empty] | 1.8 to 3.6 |  |  | 6 | [8 empty] | 700/800/900MHz | 1 | No | Yes | 10 | -110 | 9 | 18 at 5dBm | 120 | TQFP 100
ATmega1280R231 | 128 |  | 16 |  |  |  | 86 | [5 empty] | 5 | 1 | 4 | [9 empty] | 16 | 10 | 15 | 1 |  |  |  |  | AES | 8 | 4096 | [7 empty] | 1.8 to 3.6 |  |  | 6 | [8 empty] | 2.4 GHz | 2 | Yes | Yes | 3 | -101 | 13.2 | 14.4 | 104 | TQFP 100
ATmega1281 | 128 | 64 | 16 | 8-bit AVR | 16 | no | 54 | 17 | 0 | 0 | No | No | 3 | 1 | 2 | 0 | 0 | 0 | 0 | 0 | 0 | no | no | no | 8 | 10 | 15 | 1 | no | 0 | 0 | no | no | 8 | 4096 | yes | 0 | no | no | no | -40 to 85 | 1.8 to 5.5 | 1.8 to 5.5 | no | no / no | 6 | 16 | 2 | 8 | yes | yes | [12 empty] | MLF (VQFN) 64,TQFP 64
ATmega1281R212 | 128 |  | 16 |  |  |  | 54 | [5 empty] | 3 | 1 | 2 | [9 empty] | 8 | 10 | 15 | 1 |  |  |  |  | AES | 8 | 4096 | [7 empty] | 1.8 to 3.6 |  |  | 6 | [8 empty] | 700/800/900MHz | 1 | No | Yes | 10 | -110 | 9 | 18 at 5dBm | 120 | MLF (VQFN) 64,TQFP 64
ATmega1281R231 | 128 |  | 16 |  |  |  | 54 | [5 empty] | 3 | 1 | 2 | [9 empty] | 8 | 10 | 15 | 1 |  |  |  |  | AES | 8 | 4096 | [7 empty] | 1.8 to 3.6 |  |  | 6 | [8 empty] | 2.4 GHz | 2 | Yes | Yes | 3 | -101 | 13.2 | 14.4 | 104 | MLF (VQFN) 64,TQFP 64
ATmega1284 | 128 | 44 | 20 | 8-bit AVR | 16 | no | 32 | 32 | 0 | 0 | No | No | 3 | 1 | 2 | 0 | 0 | 0 | 0 | 0 | 0 | no | no | no | 8 | 10 | 15 | 1 | no | 0 | 0 | no | no | 16 | 4096 | yes | 0 | no | no | no | -40 to 85 | 1.8 to 5.5 | 1.8 to 5.5 | no | no / no | 3 | 6 | 1 | 6 | yes | yes | [12 empty] | MLF (VQFN) 44,PDIP 40,TQFP 44
ATmega1284P | 128 | 44 | 20 | 8-bit AVR | 16 | no | 32 | 32 | 0 | 0 | No | No | 3 | 1 | 2 | 0 | 0 | 0 | 0 | 0 | 0 | no | no | no | 8 | 10 | 15 | 1 | no | 0 | 0 | no | no | 16 | 4096 | yes | 0 | no | no | yes | -40 to 85 | 1.8 to 5.5 | 1.8 to 5.5 | no | no / no | 3 | 6 | 1 | 6 | yes | yes | [12 empty] | MLF (VQFN) 44,PDIP 40,TQFP 44
ATmega1284PR231 | 128 |  | 20 |  |  |  | 32 | [5 empty] | 3 | 1 | 2 | [9 empty] | 8 | 10 | 15 | 1 |  |  |  |  | AES | 16 | 4096 | [7 empty] | 1.8 to 3.6 |  |  | 3 | [8 empty] | 2.4 GHz | 2 | Yes | Yes | 3 | -101 | 13.2 | 14.4 | 104 | MLF (VQFN) 44,TQFP 44
ATmega1284RZAP | 128 |  | 20 |  |  |  | 32 | [5 empty] | 3 | 1 | 2 | [9 empty] | 8 | 10 | 15 | 1 |  |  |  |  | No | 16 | 4096 | [7 empty] | 1.8 to 3.6 |  |  | 3 | [8 empty] | 2.4 GHz | 0.25 | No | No | 3 | -101 | 16 | 17 | 104 | MLF (VQFN) 44,TQFP 44
ATmega128A | 128 | 64 | 16 | 8-bit AVR | 16 | no | 53 | 8 | 0 | 0 | No | No | 1 | 1 | 2 | 0 | 0 | 0 | 0 | 0 | 0 | no | no | no | 8 | 10 | 15 | 1 | no | 0 | 0 | no | no | 4 | 4096 | yes | 0 | no | no | no | -40 to 85 | 2.7 to 5.5 | 2.7 to 5.5 | no | no / no | 4 | 8 | 2 | 7 | yes | yes | [12 empty] | MLF (VQFN) 64,TQFP 64
ATmega128RFA1 | 128 |  | 16 |  |  |  | 38 | [5 empty] | 1 | 1 | 1 | [9 empty] | 8 | 10 |  | 1 |  |  |  |  | AES | 16 | 4096 | [7 empty] | 1.8 to 3.6 |  |  | 6 | [8 empty] | 2.4 GHz | 2 | Yes | Yes | 3.5 | -100 | 16.6 | 18.6 | 103.5 | VQFN (Sawn) 64
ATmega128RZAV | 128 |  | 16 |  |  |  | 54 | [5 empty] | 3 | 1 | 2 | [9 empty] | 8 | 10 | 15 | 1 |  |  |  |  | No | 8 | 4096 | [7 empty] | 1.8 to 3.6 |  |  | 6 | [8 empty] | 2.4 GHz | 0.25 | No | No | 3 | -101 | 16 | 17 | 104 | MLF (VQFN) 64,TQFP 64
ATmega128RZBV | 128 |  | 16 |  |  |  | 86 | [5 empty] | 5 | 1 | 4 | [9 empty] | 16 | 10 | 15 | 1 |  |  |  |  | No | 8 | 4096 | [7 empty] | 1.8 to 3.6 |  |  | 6 | [8 empty] | 2.4 GHz | 0.25 | No | No | 3 | -101 | 16 | 17 | 104 | TQFP 100
ATmega16 | 16 | 44 | 16 | 8-bit AVR | 16 | no | 32 | 3 | 0 | 0 | No | No | 1 | 1 | 1 | 0 | 0 | 0 | 0 | 0 | 0 | no | no | no | 8 | 10 | 15 | 1 | no | 0 | 0 | no | no | 1 | 512 | yes | 0 | no | no | no | -40 to 85 | 2.7 to 5.5 | 2.7 to 5.5 | no | no / no | 3 | 4 | 1 | 4 | yes | yes | [12 empty] | MLF (VQFN) 44,PDIP 40,TQFP 44
ATmega162 | 16 | 44 | 16 | 8-bit AVR | 16 | no | 35 | 3 | 0 | 0 | No | No | 1 | 0 | 2 | 0 | 0 | 0 | 0 | 0 | 0 | no | no | no | 0 | 0 | 0 | 1 | no | 0 | 0 | no | no | 1 | 512 | yes | 0 | no | no | no | -40 to 85 | 1.8 to 5.5 | 1.8 to 5.5 | no | no / no | 4 | 6 | 2 | 6 | yes | yes | [12 empty] | MLF (VQFN) 44,PDIP 40,TQFP 44
ATmega164A | 16 | 44 | 20 | 8-bit AVR | 16 | no | 32 | 32 | 0 | 0 | No | No | 3 | 1 | 2 | 0 | 0 | 0 | 0 | 0 | 0 | no | no | no | 8 | 10 | 15 | 1 | no | 0 | 0 | no | no | 1 | 512 | yes | 0 | no | no | no | -40 to 85 | 1.8 to 5.5 | 1.8 to 5.5 | no | no / no | 3 | 6 | 1 | 6 | yes | yes | [12 empty] | MLF (VQFN) 44,PDIP 40,QFN 44,TQFP 44,VFBGA 49
ATmega164P | 16 | 44 | 20 | 8-bit AVR | 16 | no | 32 | 32 | 0 | 0 | No | No | 3 | 1 | 2 | 0 | 0 | 0 | 0 | 0 | 0 | no | no | no | 8 | 10 | 15 | 1 | no | 0 | 0 | no | no | 1 | 512 | yes | 0 | no | no | yes | -40 to 85 | 1.8 to 5.5 | 1.8 to 5.5 | no | no / no | 3 | 6 | 1 | 6 | yes | yes | [12 empty] | MLF (VQFN) 44,PDIP 40,QFN 44,TQFP 44
ATmega164P Automotive | 16 | 44 | 16 | 8-bit AVR | 16 | no | 32 | 32 | 0 | 0 | No | No | 3 | 1 | 2 | 0 | 0 | 0 | 0 | 0 | 0 | no | no | no | 8 | 10 | 15 | 1 | no | 0 | 0 | no | no | 1 | 512 | yes | 0 | no | no | yes | -40 to 125 | 2.7 to 5.5 | 2.7 to 5.5 | no | no / no | 3 | 6 | 1 | 6 | yes | yes | [12 empty] | TQFP 44,VQFN (Sawn) 44
ATmega164PA | 16 | 44 | 20 | 8-bit AVR | 16 | no | 32 | 32 | 0 | 0 | No | No | 3 | 1 | 2 | 0 | 0 | 0 | 0 | 0 | 0 | no | no | no | 8 | 10 | 15 | 1 | no | 0 | 0 | no | no | 1 | 512 | yes | 0 | no | no | yes | -40 to 85 | 1.8 to 5.5 | 1.8 to 5.5 | no | no / no | 3 | 6 | 1 | 6 | yes | yes | [12 empty] | MLF (VQFN) 44,PDIP 40,QFN 44,TQFP 44,VFBGA 49
ATmega165P | 16 | 64 | 16 | 8-bit AVR | 16 | no | 54 | 17 | 0 | 0 | No | No | 2 | 1 | 1 | 0 | 0 | 0 | 0 | 0 | 0 | no | no | no | 8 | 10 | 15 | 1 | no | 0 | 0 | no | no | 1 | 512 | yes | 0 | no | no | yes | -40 to 85 | 1.8 to 5.5 | 1.8 to 5.5 | no | no / no | 3 | 4 | 1 | 4 | yes | yes | [12 empty] | MLF (VQFN) 64,TQFP 64
ATmega165PA | 16 | 64 | 16 | 8-bit AVR | 16 | no | 54 | 17 | 0 | 0 | No | No | 2 | 1 | 1 | 0 | 0 | 0 | 0 | 0 | 0 | no | no | no | 8 | 10 | 15 | 1 | no | 0 | 0 | no | no | 1 | 512 | yes | 0 | no | no | yes | -40 to 85 | 1.8 to 5.5 | 1.8 to 5.5 | no | no / no | 3 | 4 | 1 | 4 | yes | yes | [12 empty] | MLF (VQFN) 64,TQFP 64
ATmega168 | 16 | 32 | 20 | 8-bit AVR | 16 | no | 23 | 24 | 0 | 0 | No | No | 2 | 1 | 1 | 0 | 0 | 0 | 0 | 0 | 0 | no | no | no | 8 | 10 | 15 | 1 | no | 0 | 0 | no | no | 1 | 512 | yes | 0 | no | no | no | -40 to 85 | 1.8 to 5.5 | 1.8 to 5.5 | no | no / no | 3 | 6 | 1 | 6 | yes | yes | [12 empty] | MLF (VQFN) 32,PDIP 28,TQFP 32
ATmega168 Automotive | 16 | 32 | 16 | 8-bit AVR | 16 | no | 23 | 24 | 0 | 0 | No | No | 2 | 1 | 1 | 0 | 0 | 0 | 0 | 0 | 0 | no | no | no | 8 | 10 | 15 | 1 | no | 0 | 0 | no | no | 1 | 512 | yes | 0 | no | no | no | -40 to 150 | 2.7 to 5.5 | 2.7 to 5.5 | no | no / no | 3 | 6 | 1 | 6 | yes | yes | [12 empty] | TQFP 32,VQFN (Sawn) 32
ATmega168A | 16 | 32 | 20 | 8-bit AVR | 16 | no | 23 | 24 | 0 | 0 | No | No | 2 | 1 | 1 | 0 | 0 | 0 | 0 | 0 | 0 | no | no | no | 8 | 10 | 15 | 1 | no | 0 | 0 | yes | no | 1 | 512 | yes | 0 | no | no | no | -40 to 85 | 1.8 to 5.5 | 1.8 to 5.5 | no | no / no | 3 | 6 | 1 | 6 | yes | yes | [12 empty] | MLF (VQFN) 32,PDIP 28,TQFP 32,UFBGA 32 (6x6)
ATmega168P | 16 | 32 | 20 | 8-bit AVR | 16 | no | 23 | 24 | 0 | 0 | No | No | 2 | 1 | 1 | 0 | 0 | 0 | 0 | 0 | 0 | no | no | no | 8 | 10 | 15 | 1 | no | 0 | 0 | yes | no | 1 | 512 | yes | 0 | no | no | yes | -40 to 85 | 1.8 to 5.5 | 1.8 to 5.5 | no | no / no | 3 | 6 | 1 | 6 | yes | yes | [12 empty] | MLF (VQFN) 32,PDIP 28,TQFP 32
ATmega168PA | 16 | 32 | 20 | 8-bit AVR | 16 | no | 23 | 24 | 0 | 0 | No | No | 2 | 1 | 1 | 0 | 0 | 0 | 0 | 0 | 0 | no | no | no | 8 | 10 | 15 | 1 | no | 0 | 0 | yes | no | 1 | 512 | yes | 0 | no | no | yes | -40 to 85 | 1.8 to 5.5 | 1.8 to 5.5 | no | no / no | 3 | 6 | 1 | 6 | yes | yes | [12 empty] | MLF (VQFN) 32,PDIP 28,TQFP 32,UFBGA 32 (6x6)
ATmega169A | 16 | 64 | 16 | 8-bit AVR | 16 | no | 54 | 17 | 0 | 0 | No | No | 2 | 1 | 1 | 0 | 0 | 0 | 0 | 0 | 100 | no | no | no | 8 | 10 | 15 | 1 | no | 0 | 0 | no | no | 1 | 512 | yes | 0 | no | no | no | -40 to 85 | 1.8 to 5.5 | 1.8 to 5.5 | no | no / no | 3 | 4 | 1 | 4 | yes | yes | [12 empty] | MLF (VQFN) 64,QFN 64,TQFP 64
ATmega169P | 16 | 64 | 16 | 8-bit AVR | 16 | no | 54 | 17 | 0 | 0 | No | No | 2 | 1 | 1 | 0 | 0 | 0 | 0 | 0 | 100 | no | no | no | 8 | 10 | 15 | 1 | no | 0 | 0 | no | no | 1 | 512 | yes | 0 | no | no | yes | -40 to 85 | 1.8 to 5.5 | 1.8 to 5.5 | no | no / no | 3 | 4 | 1 | 4 | yes | yes | [12 empty] | QFN 64,TQFP 64
ATmega169P Automotive | 16 | 64 | 16 | 8-bit AVR | 16 | no | 54 | 17 | 0 | 0 | No | No | 2 | 1 | 1 | 0 | 0 | 0 | 0 | 0 | 100 | no | no | no | 8 | 10 | 15 | 1 | no | 0 | 0 | no | no | 1 | 512 | yes | 0 | no | no | yes | -40 to 85 | 2.7 to 5.5 | 2.7 to 5.5 | no | no / no | 3 | 4 | 1 | 4 | yes | yes | [12 empty] | TQFP 64
ATmega169PA | 16 | 64 | 16 | 8-bit AVR | 16 | no | 54 | 17 | 0 | 0 | No | No | 2 | 1 | 1 | 0 | 0 | 0 | 0 | 0 | 100 | no | no | no | 8 | 10 | 15 | 1 | no | 0 | 0 | no | no | 1 | 512 | yes | 0 | no | no | yes | -40 to 85 | 1.8 to 5.5 | 1.8 to 5.5 | no | no / no | 3 | 4 | 1 | 4 | yes | yes | [12 empty] | MLF (VQFN) 64,QFN 64,TQFP 64
ATmega16A | 16 | 44 | 16 | 8-bit AVR | 16 | no | 32 | 3 | 0 | 0 | No | No | 1 | 1 | 1 | 0 | 0 | 0 | 0 | 0 | 0 | no | no | no | 8 | 10 | 15 | 1 | no | 0 | 0 | no | no | 1 | 512 | yes | 0 | no | no | no | -40 to 85 | 2.7 to 5.5 | 2.7 to 5.5 | no | no / no | 3 | 4 | 1 | 4 | yes | yes | [12 empty] | MLF (VQFN) 44,PDIP 40,TQFP 44
ATmega16HVA | 16 | 28 | 4 | 8-bit AVR | 3 | no | 6 | 3 | 0 | 0 | No | No | 1 | 0 | 0 | 0 | 0 | 0 | 0 | 0 | 0 | no | no | no | 6 | 12 | 1.9 | 0 | no | 0 | 0 | yes | no | 0.5 | 256 | yes | 0 | no | no | no | -20 to 85 | 1.8 to 9.0 | 1.8 to 9.0 | no | no / no | 2 | 4 | 2 | 0 | no | yes | [12 empty] | LGA 36 (8x5),TSOP 28
ATmega16HVB | 16 | 44 | 8 | 8-bit AVR | 8 | no | 17 | 15 | 0 | 0 | No | No | 1 | 1 | 0 | 0 | 0 | 0 | 0 | 0 | 0 | no | no | no | 8 | 12 | 1.9 | 0 | no | 0 | 0 | yes | no | 1 | 512 | yes | 0 | no | no | no | -40 to 85 | 4.0 to 25 | 4.0 to 25 | no | no / no | 2 | 4 | 2 | 0 | no | yes | [12 empty] | TSSOP 44
ATmega16M1 | 16 | 32 | 16 | 8-bit AVR | 12 | no | 27 | 27 | 0 | 0 | No | No | 1 | 0 | 1 | 1 | 1 | 0 | 0 | 0 | 0 | no | no | no | 11 | 10 | 125 | 4 | no | 1 | 10 | yes | no | 1 | 512 | yes | 0 | no | no | no | -40 to 85 | 2.7 to 5.5 | 2.7 to 5.5 | no | no / no | 2 | 14 | 1 | 10 | no | yes | [12 empty] | MLF (VQFN) 32,TQFP 32
ATmega16M1 Automotive | 16 | 32 | 16 | 8-bit AVR | 12 | no | 27 | 27 | 0 | 0 | No | No | 1 | 0 | 1 | 1 | 1 | 0 | 0 | 0 | 0 | no | no | no | 11 | 10 | 125 | 4 | no | 1 | 10 | yes | no | 1 | 512 | yes | 0 | no | no | no | -40 to 150 | 2.7 to 5.5 | 2.7 to 5.5 | no | no / no | 2 | 14 | 1 | 10 | no | yes | [12 empty] | TQFP 32,VQFN (Sawn) 32
ATmega16U2 | 16 | 32 | 16 | 8-bit AVR | 12 | no | 22 | 21 | 0 | 1 | full speed | device | 2 | 0 | 1 | 0 | 0 | 0 | 0 | 0 | 0 | no | no | no | 0 | 0 | 0 | 1 | no | 0 | 0 | no | no | 0.5 | 512 | yes | 0 | no | no | no | -40 to 85 | 2.7 to 5.5 | 2.7 to 5.5 | no | no / no | 2 | 5 | 1 | 4 | no | yes | [12 empty] | TQFP 32,VQFN (Sawn) 32
ATmega16U4 | 16 | 44 | 16 | 8-bit AVR | 14 | no | 26 | 13 | 0 | 1 | full speed | device | 2 | 1 | 1 | 0 | 0 | 0 | 0 | 0 | 0 | no | no | no | 12 | 10 | 15 | 1 | no | 0 | 0 | yes | no | 2.1 | 512 | yes | 0 | no | no | no | -40 to 85 | 2.7 to 5.5 | 2.7 to 5.5 | no | no / no | 4 | 12 | 2 | 8 | no | yes | [12 empty] | TQFP 44,VQFN (Sawn) 44
ATmega2560 | 256 | 100 | 16 | 8-bit AVR |  | no | 86 | 32 | 0 | 0 | No | No | 5 | 1 | 4 | 0 | 0 | 0 | 0 | 0 | 0 | no | no | no | 16 | 10 | 15 | 1 | no | 0 | 0 | no | no | 8 | 4096 | yes | 0 | no | no | no | -40 to 85 | 1.8 to 5.5 | 1.8 to 5.5 | no | no / no | 6 | 16 | 4 | 15 | yes | yes | [12 empty] | CBGA 100,TQFP 100
ATmega2560R212 | 256 |  | 16 |  |  |  | 86 | [5 empty] | 5 | 1 | 4 | [9 empty] | 16 | 10 | 15 | 1 |  |  |  |  | AES | 8 | 4096 | [7 empty] | 1.8 to 3.6 |  |  | 6 | [8 empty] | 700/800/900MHz | 1 | No | Yes | 10 | -110 | 9 | 18 at 5dBm | 120 | TQFP 100
ATmega2560R231 | 256 |  | 16 |  |  |  | 86 | [5 empty] | 5 | 1 | 4 | [9 empty] | 16 | 10 | 15 | 1 |  |  |  |  | AES | 8 | 4096 | [7 empty] | 1.8 to 3.6 |  |  | 6 | [8 empty] | 2.4 GHz | 2 | Yes | Yes | 3 | -101 | 13.2 | 14.4 | 104 | TQFP 100
ATmega2561 | 256 | 64 | 16 | 8-bit AVR |  | no | 54 | 17 | 0 | 0 | No | No | 3 | 1 | 2 | 0 | 0 | 0 | 0 | 0 | 0 | no | no | no | 8 | 10 | 15 | 1 | no | 0 | 0 | no | no | 8 | 4096 | yes | 0 | no | no | no | -40 to 85 | 1.8 to 5.5 | 1.8 to 5.5 | no | no / no | 6 | 16 | 2 | 8 | yes | yes | [12 empty] | MLF (VQFN) 64,TQFP 64
ATmega2561R212 | 256 |  | 16 |  |  |  | 54 | [5 empty] | 3 | 1 | 2 | [9 empty] | 8 | 10 | 15 | 1 |  |  |  |  | AES | 8 | 4096 | [7 empty] | 1.8 to 3.6 |  |  | 6 | [8 empty] | 700/800/900MHz | 1 | No | Yes | 10 | -110 | 9 | 18 at 5dBm | 120 | MLF (VQFN) 64,TQFP 64
ATmega2561R231 | 256 |  | 16 |  |  |  | 54 | [5 empty] | 3 | 1 | 2 | [9 empty] | 8 | 10 | 15 | 1 |  |  |  |  | AES | 8 | 4096 | [7 empty] | 1.8 to 3.6 |  |  | 6 | [8 empty] | 2.4 GHz | 2 | Yes | Yes | 3 | -101 | 13.2 | 14.4 | 104 | MLF (VQFN) 64,TQFP 64
ATmega256RZAV | 256 |  | 16 |  |  |  | 54 | [5 empty] | 3 | 1 | 2 | [9 empty] | 8 | 10 | 15 | 1 |  |  |  |  | No | 8 | 4096 | [7 empty] | 1.8 to 3.6 |  |  | 6 | [8 empty] | 2.4 GHz | 0.25 | No | No | 3 | -101 | 16 | 17 | 104 | MLF (VQFN) 64,TQFP 64
ATmega256RZBV | 256 |  | 16 |  |  |  | 86 | [5 empty] | 5 | 1 | 4 | [9 empty] | 16 | 10 | 15 | 1 |  |  |  |  | No | 8 | 4096 | [7 empty] | 1.8 to 3.6 |  |  | 6 | [8 empty] | 2.4 GHz | 0.25 | No | No | 3 | -101 | 16 | 17 | 104 | TQFP 100
ATmega32 | 32 | 44 | 16 | 8-bit AVR | 16 | no | 32 | 3 | 0 | 0 | No | No | 1 | 1 | 1 | 0 | 0 | 0 | 0 | 0 | 0 | no | no | no | 8 | 10 | 15 | 1 | no | 0 | 0 | no | no | 2 | 1024 | yes | 0 | no | no | no | -40 to 85 | 2.7 to 5.5 | 2.7 to 5.5 | no | no / no | 3 | 4 | 1 | 4 | yes | yes | [12 empty] | MLF (VQFN) 44,PDIP 40,TQFP 44
ATmega324A | 32 | 44 | 20 | 8-bit AVR | 16 | no | 32 | 32 | 0 | 0 | No | No | 3 | 1 | 2 | 0 | 0 | 0 | 0 | 0 | 0 | no | no | no | 8 | 10 | 15 | 1 | no | 0 | 0 | no | no | 2 | 1024 | yes | 0 | no | no | no | -40 to 85 | 1.8 to 5.5 | 1.8 to 5.5 | no | no / no | 3 | 6 | 1 | 6 | yes | yes | [12 empty] | MLF (VQFN) 44,PDIP 40,QFN 44,TQFP 44,VFBGA 49
ATmega324P | 32 | 44 | 20 | 8-bit AVR | 16 | no | 32 | 32 | 0 | 0 | No | No | 3 | 1 | 2 | 0 | 0 | 0 | 0 | 0 | 0 | no | no | no | 8 | 10 | 15 | 1 | no | 0 | 0 | no | no | 2 | 1024 | yes | 0 | no | no | yes | -40 to 85 | 1.8 to 5.5 | 1.8 to 5.5 | no | no / no | 3 | 6 | 1 | 6 | yes | yes | [12 empty] | MLF (VQFN) 44,PDIP 40,TQFP 44
ATmega324P Automotive | 32 | 44 | 16 | 8-bit AVR | 16 | no | 32 | 32 | 0 | 0 | No | No | 3 | 1 | 2 | 0 | 0 | 0 | 0 | 0 | 0 | no | no | no | 8 | 10 | 15 | 1 | no | 0 | 0 | no | no | 2 | 1024 | yes | 0 | no | no | yes | -40 to 125 | 2.7 to 5.5 | 2.7 to 5.5 | no | no / no | 3 | 6 | 1 | 6 | yes | yes | [12 empty] | TQFP 44,VQFN (Sawn) 44
ATmega324PA | 32 | 44 | 20 | 8-bit AVR | 16 | no | 32 | 32 | 0 | 0 | No | No | 3 | 1 | 2 | 0 | 0 | 0 | 0 | 0 | 0 | no | no | no | 8 | 10 | 15 | 1 | no | 0 | 0 | no | no | 2 | 1024 | yes | 0 | no | no | yes | -40 to 85 | 1.8 to 5.5 | 1.8 to 5.5 | no | no / no | 3 | 6 | 1 | 6 | yes | yes | [12 empty] | MLF (VQFN) 44,PDIP 40,QFN 44,TQFP 44,VFBGA 49
ATmega325 | 32 | 64 | 16 | 8-bit AVR | 16 | no | 54 | 17 | 0 | 0 | No | No | 2 | 1 | 1 | 0 | 0 | 0 | 0 | 0 | 0 | no | no | no | 8 | 10 | 15 | 1 | no | 0 | 0 | no | no | 2 | 1024 | yes | 0 | no | no | no | -40 to 85 | 1.8 to 5.5 | 1.8 to 5.5 | no | no / no | 3 | 4 | 1 | 4 | yes | yes | [12 empty] | MLF (VQFN) 64,TQFP 64
ATmega3250 | 32 | 100 | 16 | 8-bit AVR | 16 | no | 69 | 25 | 0 | 0 | No | No | 2 | 1 | 1 | 0 | 0 | 0 | 0 | 0 | 0 | no | no | no | 8 | 10 | 15 | 1 | no | 0 | 0 | no | no | 2 | 1024 | yes | 0 | no | no | no | -40 to 85 | 1.8 to 5.5 | 1.8 to 5.5 | no | no / no | 3 | 4 | 1 | 4 | yes | yes | [12 empty] | TQFP 100
ATmega3250A | 32 | 100 | 20 | 8-bit AVR | 16 | no | 69 | 25 | 0 | 0 | No | No | 2 | 1 | 1 | 0 | 0 | 0 | 0 | 0 | 0 | no | no | no | 8 | 10 | 15 | 1 | no | 0 | 0 | no | no | 2 | 1024 | yes | 0 | no | no | no | -40 to 85 | 1.8 to 5.5 | 1.8 to 5.5 | no | no / no | 3 | 4 | 1 | 4 | yes | yes | [12 empty] | TQFP 100
ATmega3250P | 32 | 100 | 20 | 8-bit AVR | 16 | no | 69 | 25 | 0 | 0 | No | No | 2 | 1 | 1 | 0 | 0 | 0 | 0 | 0 | 0 | no | no | no | 8 | 10 | 15 | 1 | no | 0 | 0 | no | no | 2 | 1024 | yes | 0 | no | no | yes | -40 to 85 | 1.8 to 5.5 | 1.8 to 5.5 | no | no / no | 3 | 4 | 1 | 4 | yes | yes | [12 empty] | TQFP 100
ATmega325A | 32 | 64 | 20 | 8-bit AVR | 16 | no | 54 | 17 | 0 | 0 | No | No | 2 | 1 | 1 | 0 | 0 | 0 | 0 | 0 | 0 | no | no | no | 8 | 10 | 15 | 1 | no | 0 | 0 | no | no | 2 | 1024 | yes | 0 | no | no | no | -40 to 85 | 1.8 to 5.5 | 1.8 to 5.5 | no | no / no | 3 | 4 | 1 | 4 | yes | yes | [12 empty] | MLF (VQFN) 64,TQFP 64
ATmega325P | 32 | 64 | 20 | 8-bit AVR | 16 | no | 54 | 17 | 0 | 0 | No | No | 2 | 1 | 1 | 0 | 0 | 0 | 0 | 0 | 0 | no | no | no | 8 | 10 | 15 | 1 | no | 0 | 0 | no | no | 2 | 1024 | yes | 0 | no | no | yes | -40 to 85 | 1.8 to 5.5 | 1.8 to 5.5 | no | no / no | 3 | 4 | 1 | 4 | yes | yes | [12 empty] | MLF (VQFN) 64,TQFP 64
ATmega325PA | [63 empty] | MLF (VQFN) 64,TQFP 64
ATmega328 | 32 | 32 | 20 | 8-bit AVR | 16 | no | 23 | 24 | 0 | 0 | No | No | 2 | 1 | 1 | 0 | 0 | 0 | 0 | 0 | 0 | no | no | no | 8 | 10 | 15 | 1 | no | 0 | 0 | yes | no | 2 | 1024 | yes | 0 | no | no | no | -40 to 85 | 1.8 to 5.5 | 1.8 to 5.5 | no | no / no | 3 | 6 | 1 | 6 | yes | yes | [12 empty] | MLF (VQFN) 32,PDIP 28,TQFP 32
ATmega328P | 32 | 32 | 20 | 8-bit AVR | 16 | no | 23 | 24 | 0 | 0 | No | No | 2 | 1 | 1 | 0 | 0 | 0 | 0 | 0 | 0 | no | no | no | 8 | 10 | 15 | 1 | no | 0 | 0 | yes | no | 2 | 1024 | yes | 0 | no | no | yes | -40 to 85 | 1.8 to 5.5 | 1.8 to 5.5 | no | no / no | 3 | 6 | 1 | 6 | yes | yes | [12 empty] | MLF (VQFN) 32,PDIP 28,TQFP 32
ATmega328P Automotive | 32 | 32 | 16 | 8-bit AVR | 16 | no | 23 | 24 | 0 | 0 | No | No | 2 | 1 | 1 | 0 | 0 | 0 | 0 | 0 | 0 | no | no | no | 8 | 10 | 15 | 1 | no | 0 | 0 | yes | no | 2 | 1024 | yes | 0 | no | no | yes | -40 to 125 | 2.7 to 5.5 | 2.7 to 5.5 | no | no / no | 3 | 6 | 1 | 6 | yes | yes | [12 empty] | MLF (VQFN) 32,TQFP 32
ATmega329 | 32 | 64 | 16 | 8-bit AVR | 16 | no | 54 | 17 | 0 | 0 | No | No | 2 | 1 | 1 | 0 | 0 | 0 | 0 | 0 | 100 | no | no | no | 8 | 10 | 15 | 1 | no | 0 | 0 | no | no | 2 | 1024 | yes | 0 | no | no | no | -40 to 85 | 1.8 to 5.5 | 1.8 to 5.5 | no | no / no | 3 | 4 | 1 | 4 | yes | yes | [12 empty] | MLF (VQFN) 64,TQFP 64
ATmega3290 | 32 | 100 | 16 | 8-bit AVR | 16 | no | 69 | 32 | 0 | 0 | No | No | 2 | 1 | 1 | 0 | 0 | 0 | 0 | 0 | 160 | no | no | no | 8 | 10 | 15 | 1 | no | 0 | 0 | no | no | 2 | 1024 | yes | 0 | no | no | no | -40 to 85 | 1.8 to 5.5 | 1.8 to 5.5 | no | no / no | 3 | 4 | 1 | 4 | yes | yes | [12 empty] | TQFP 100
ATmega3290A | 32 | 100 | 20 | 8-bit AVR | 16 | no | 69 | 32 | 0 | 0 | No | No | 2 | 1 | 1 | 0 | 0 | 0 | 0 | 0 | 160 | no | no | no | 8 | 10 | 15 | 1 | no | 0 | 0 | no | no | 2 | 1024 | yes | 0 | no | no | no | -40 to 85 | 1.8 to 5.5 | 1.8 to 5.5 | no | no / no | 3 | 4 | 1 | 4 | yes | yes | [12 empty] | TQFP 100
ATmega3290P | 32 | 100 | 20 | 8-bit AVR | 16 | no | 69 | 32 | 0 | 0 | No | No | 2 | 1 | 1 | 0 | 0 | 0 | 0 | 0 | 160 | no | no | no | 8 | 10 | 15 | 1 | no | 0 | 0 | no | no | 2 | 1024 | yes | 0 | no | no | yes | -40 to 85 | 1.8 to 5.5 | 1.8 to 5.5 | no | no / no | 3 | 4 | 1 | 4 | yes | yes | [12 empty] | TQFP 100
ATmega329A | 32 | 64 | 20 | 8-bit AVR | 16 | no | 54 | 17 | 0 | 0 | No | No | 2 | 1 | 1 | 0 | 0 | 0 | 0 | 0 | 100 | no | no | no | 8 | 10 | 15 | 1 | no | 0 | 0 | no | no | 2 | 1024 | yes | 0 | no | no | no | -40 to 85 | 1.8 to 5.5 | 1.8 to 5.5 | no | no / no | 3 | 4 | 1 | 4 | yes | yes | [12 empty] | MLF (VQFN) 64,TQFP 64
ATmega329P | 32 | 64 | 20 | 8-bit AVR | 16 | no | 54 | 17 | 0 | 0 | No | No | 2 | 1 | 1 | 0 | 0 | 0 | 0 | 0 | 100 | no | no | no | 8 | 10 | 15 | 1 | no | 0 | 0 | no | no | 2 | 1024 | yes | 0 | no | no | yes | -40 to 85 | 1.8 to 5.5 | 1.8 to 5.5 | no | no / no | 3 | 4 | 1 | 4 | yes | yes | [12 empty] | MLF (VQFN) 64,TQFP 64
ATmega329PA | 32 | 64 | 20 | 8-bit AVR | 16 | no | 54 | 17 | 0 | 0 | No | No | 2 | 1 | 1 | 0 | 0 | 0 | 0 | 0 | 100 | no | no | no | 8 | 10 | 15 | 1 | no | 0 | 0 | no | no | 2 | 1024 | yes | 0 | no | no | yes | -40 to 85 | 1.8 to 5.5 | 1.8 to 5.5 | no | no / no | 3 | 4 | 1 | 4 | yes | yes | [12 empty] | MLF (VQFN) 64,TQFP 64
ATmega32A | 32 | 44 | 16 | 8-bit AVR | 16 | no | 32 | 3 | 0 | 0 | No | No | 1 | 1 | 1 | 0 | 0 | 0 | 0 | 0 | 0 | no | no | no | 8 | 10 | 15 | 1 | no | 0 | 0 | no | no | 2 | 1024 | yes | 0 | no | no | no | -40 to 85 | 2.7 to 5.5 | 2.7 to 5.5 | no | no / no | 3 | 4 | 1 | 4 | yes | yes | [12 empty] | MLF (VQFN) 44,PDIP 40,TQFP 44
ATmega32C1 Automotive | 32 | 32 | 16 | 8-bit AVR | 12 | no | 27 | 27 | 0 | 0 | No | No | 1 | 0 | 1 | 1 | 1 | 0 | 0 | 0 | 0 | no | no | no | 11 | 10 | 125 | 4 | no | 1 | 10 | yes | no | 2 | 1024 | yes | 0 | no | no | no | -40 to 150 | 2.7 to 5.5 | 2.7 to 5.5 | no | no / no | 2 | 4 | 1 | 4 | no | yes | [12 empty] | TQFP 32,VQFN (Sawn) 32
ATmega32HVB | 32 | 44 | 8 | 8-bit AVR | 8 | no | 17 | 15 | 0 | 0 | No | No | 1 | 1 | 0 | 0 | 0 | 0 | 0 | 0 | 0 | no | no | no | 8 | 12 | 1.9 | 0 | no | 0 | 0 | yes | no | 2 | 1024 | yes | 0 | no | no | no | -40 to 85 | 4.0 to 25 | 4.0 to 25 | no | no / no | 2 | 4 | 2 | 0 | no | yes | [12 empty] | TSSOP 44
ATmega32M1 | 32 | 32 | 16 | 8-bit AVR | 12 | no | 27 | 27 | 0 | 0 | No | No | 1 | 0 | 1 | 1 | 1 | 0 | 0 | 0 | 0 | no | no | no | 11 | 10 | 125 | 4 | no | 1 | 10 | yes | no | 2 | 1024 | yes | 0 | no | no | no | -40 to 85 | 2.7 to 5.5 | 2.7 to 5.5 | no | no / no | 2 | 14 | 1 | 10 | no | yes | [12 empty] | MLF (VQFN) 32,TQFP 32
ATmega32M1 Automotive | 32 | 32 | 16 | 8-bit AVR | 12 | no | 27 | 27 | 0 | 0 | No | No | 1 | 0 | 1 | 1 | 1 | 0 | 0 | 0 | 0 | no | no | no | 11 | 10 | 125 | 4 | no | 1 | 10 | yes | no | 2 | 1024 | yes | 0 | no | no | no | -40 to 150 | 2.7 to 5.5 | 2.7 to 5.5 | no | no / no | 2 | 14 | 1 | 10 | no | yes | [12 empty] | TQFP 32,VQFN (Sawn) 32
ATmega32U2 | 32 | 32 | 16 | 8-bit AVR | 12 | no | 22 | 20 | 0 | 1 | full speed | device | 2 | 0 | 1 | 0 | 0 | 0 | 0 | 0 | 0 | no | no | no | 0 | 0 | 0 | 1 | no | 0 | 0 | no | no | 1 | 1024 | yes | 0 | no | no | no | -40 to 85 | 2.7 to 5.5 | 2.7 to 5.5 | no | no / no | 2 | 5 | 1 | 4 | no | yes | [12 empty] | TQFP 32,VQFN (Sawn) 32
ATmega32U4 | 32 | 44 | 16 | 8-bit AVR | 14 | no | 26 | 13 | 0 | 1 | full speed | device | 2 | 1 | 1 | 0 | 0 | 0 | 0 | 0 | 0 | no | no | no | 12 | 10 | 15 | 1 | no | 0 | 0 | yes | no | 3.3 | 1024 | yes | 0 | no | no | no | -40 to 85 | 2.7 to 5.5 | 2.7 to 5.5 | no | no / no | 4 | 12 | 2 | 8 | no | yes | [12 empty] | TQFP 44,VQFN (Sawn) 44
ATmega406 | 40 | 48 | 1 | 8-bit AVR | 8 | no | 18 | 4 | 0 | 0 | No | No | 0 | 1 | 0 | 0 | 0 | 0 | 0 | 0 | 0 | no | no | no | 11 | 12 | 1.9 | 0 | no | 0 | 0 | yes | no | 2 | 512 | yes | 0 | no | no | no | -30 to 85 | 4.0 to 25 | 4.0 to 25 | no | no / no | 2 | 3 | 0 | 2 | yes | yes | [12 empty] | LQFP 48
ATmega48 | 4 | 32 | 20 | 8-bit AVR | 12 | no | 23 | 24 | 0 | 0 | No | No | 2 | 1 | 1 | 0 | 0 | 0 | 0 | 0 | 0 | no | no | no | 8 | 10 | 15 | 1 | no | 0 | 0 | no | no | 0.5 | 256 | no | 0 | no | no | no | -40 to 85 | 1.8 to 5.5 | 1.8 to 5.5 | no | no / no | 3 | 6 | 1 | 6 | yes | yes | [12 empty] | MLF (VQFN) 28,MLF (VQFN) 32,PDIP 28,TQFP 32
ATmega48 Automotive | 4 | 32 | 16 | 8-bit AVR | 12 | no | 23 | 24 | 0 | 0 | No | No | 2 | 1 | 1 | 0 | 0 | 0 | 0 | 0 | 0 | no | no | no | 8 | 10 | 15 | 1 | no | 0 | 0 | no | no | 0.5 | 256 | no | 0 | no | no | no | -40 to 125 | 2.7 to 5.5 | 2.7 to 5.5 | no | no / no | 3 | 6 | 1 | 6 | yes | yes | [12 empty] | TQFP 32,VQFN (Sawn) 32
ATmega48A | 4 | 32 | 20 | 8-bit AVR | 12 | no | 23 | 24 | 0 | 0 | No | No | 2 | 1 | 1 | 0 | 0 | 0 | 0 | 0 | 0 | no | no | no | 8 | 10 | 15 | 1 | no | 0 | 0 | yes | no | 0.5 | 256 | no | 0 | no | no | no | -40 to 85 | 1.8 to 5.5 | 1.8 to 5.5 | no | no / no | 3 | 6 | 1 | 6 | yes | yes | [12 empty] | MLF (VQFN) 28,MLF (VQFN) 32,PDIP 28,TQFP 32,UFBGA 32 (6x6)
ATmega48P | 4 | 32 | 20 | 8-bit AVR | 12 | no | 23 | 24 | 0 | 0 | No | No | 2 | 1 | 1 | 0 | 0 | 0 | 0 | 0 | 0 | no | no | no | 8 | 10 | 15 | 1 | no | 0 | 0 | yes | no | 0.5 | 256 | no | 0 | no | no | yes | -40 to 85 | 1.8 to 5.5 | 1.8 to 5.5 | no | no / no | 3 | 6 | 1 | 6 | yes | yes | [12 empty] | MLF (VQFN) 28,MLF (VQFN) 32,PDIP 28,TQFP 32
ATmega48PA | 4 | 32 | 20 | 8-bit AVR | 12 | no | 23 | 24 | 0 | 0 | No | No | 2 | 1 | 1 | 0 | 0 | 0 | 0 | 0 | 0 | no | no | no | 8 | 10 | 15 | 1 | no | 0 | 0 | yes | no | 0.5 | 256 | no | 0 | no | no | yes | -40 to 85 | 1.8 to 5.5 | 1.8 to 5.5 | no | no / no | 3 | 6 | 1 | 6 | yes | yes | [12 empty] | MLF (VQFN) 28,MLF (VQFN) 32,PDIP 28,TQFP 32,UFBGA 32 (6x6)
ATmega64 | 64 | 64 | 16 | 8-bit AVR | 16 | no | 53 | 8 | 0 | 0 | No | No | 1 | 1 | 2 | 0 | 0 | 0 | 0 | 0 | 0 | no | no | no | 8 | 10 | 15 | 1 | no | 0 | 0 | no | no | 4 | 2048 | yes | 0 | no | no | no | -40 to 85 | 2.7 to 5.5 | 2.7 to 5.5 | no | no / no | 4 | 8 | 2 | 7 | yes | yes | [12 empty] | MLF (VQFN) 64,TQFP 64
ATmega640 | 64 | 100 | 16 | 8-bit AVR | 16 | no | 86 | 32 | 0 | 0 | No | No | 5 | 1 | 4 | 0 | 0 | 0 | 0 | 0 | 0 | no | no | no | 16 | 10 | 15 | 1 | no | 0 | 0 | no | no | 8 | 4096 | yes | 0 | no | no | no | -40 to 85 | 1.8 to 5.5 | 1.8 to 5.5 | no | no / no | 6 | 16 | 4 | 15 | yes | yes | [12 empty] | CBGA 100,TQFP 100
ATmega644 | 64 | 44 | 20 | 8-bit AVR | 16 | no | 32 | 32 | 0 | 0 | No | No | 3 | 1 | 1 | 0 | 0 | 0 | 0 | 0 | 0 | no | no | no | 8 | 10 | 15 | 1 | no | 0 | 0 | no | no | 4 | 2048 | yes | 0 | no | no | no | -40 to 85 | 1.8 to 5.5 | 1.8 to 5.5 | no | no / no | 3 | 6 | 1 | 6 | yes | yes | [12 empty] | MLF (VQFN) 44,PDIP 40,TQFP 44
ATmega644A | 64 | 44 | 20 | 8-bit AVR | 16 | no | 32 | 32 | 0 | 0 | No | No | 3 | 1 | 2 | 0 | 0 | 0 | 0 | 0 | 0 | no | no | no | 8 | 10 | 15 | 1 | no | 0 | 0 | no | no | 4 | 2048 | yes | 0 | no | no | no | -40 to 85 | 1.8 to 5.5 | 1.8 to 5.5 | no | no / no | 3 | 6 | 1 | 6 | yes | yes | [12 empty] | MLF (VQFN) 44,PDIP 40,QFN 44,TQFP 44,VFBGA 49
ATmega644P | 64 | 44 | 20 | 8-bit AVR | 16 | no | 32 | 32 | 0 | 0 | No | No | 3 | 1 | 2 | 0 | 0 | 0 | 0 | 0 | 0 | no | no | no | 8 | 10 | 15 | 1 | no | 0 | 0 | no | no | 4 | 2048 | yes | 0 | no | no | yes | -40 to 85 | 1.8 to 5.5 | 1.8 to 5.5 | no | no / no | 3 | 6 | 1 | 6 | yes | yes | [12 empty] | MLF (VQFN) 44,PDIP 40,TQFP 44
ATmega644P Automotive | 64 | 44 | 16 | 8-bit AVR | 16 | no | 32 | 32 | 0 | 0 | No | No | 3 | 1 | 2 | 0 | 0 | 0 | 0 | 0 | 0 | no | no | no | 8 | 10 | 15 | 1 | no | 0 | 0 | no | no | 4 | 2048 | yes | 0 | no | no | yes | -40 to 125 | 2.7 to 5.5 | 2.7 to 5.5 | no | no / no | 3 | 6 | 1 | 6 | yes | yes | [12 empty] | TQFP 44,VQFN (Sawn) 32
ATmega644PA | 64 | 44 | 20 | 8-bit AVR | 16 | no | 32 | 32 | 0 | 0 | No | No | 3 | 1 | 2 | 0 | 0 | 0 | 0 | 0 | 0 | no | no | no | 8 | 10 | 15 | 1 | no | 0 | 0 | no | no | 4 | 2048 | yes | 0 | no | no | yes | -40 to 85 | 1.8 to 5.5 | 1.8 to 5.5 | no | no / no | 3 | 6 | 1 | 6 | yes | yes | [12 empty] | MLF (VQFN) 44,PDIP 40,QFN 44,TQFP 44,VFBGA 49
ATmega644PR231 | 64 |  | 20 |  |  |  | 32 | [5 empty] | 3 | 1 | 2 | [9 empty] | 8 | 10 | 15 | 1 |  |  |  |  | AES | 4 | 2048 | [7 empty] | 1.8 to 3.6 |  |  | 3 | [8 empty] | 2.4 GHz | 2 | Yes | Yes | 3 | -101 | 13.2 | 14.4 | 104 | MLF (VQFN) 44,TQFP 44
ATmega644R212 | 64 |  | 20 |  |  |  | 32 | [5 empty] | 3 | 1 | 1 | [9 empty] | 8 | 10 | 15 | 1 |  |  |  |  | AES | 4 | 2048 | [7 empty] | 1.8 to 3.6 |  |  | 3 | [8 empty] | 700/800/900MHz | 1 | No | Yes | 10 | -110 | 9 | 18 at 5dBm | 120 | MLF (VQFN) 44,TQFP 44
ATmega645 | 64 | 64 | 16 | 8-bit AVR | 16 | no | 54 | 17 | 0 | 0 | No | No | 2 | 1 | 1 | 0 | 0 | 0 | 0 | 0 | 0 | no | no | no | 8 | 10 | 15 | 1 | no | 0 | 0 | no | no | 4 | 2048 | yes | 0 | no | no | no | -40 to 85 | 1.8 to 5.5 | 1.8 to 5.5 | no | no / no | 3 | 4 | 1 | 4 | yes | yes | [12 empty] | MLF (VQFN) 64,TQFP 64
ATmega6450 | 64 | 100 | 16 | 8-bit AVR |  | no | 69 | 25 | 0 | 0 | No | No | 2 | 1 | 1 | 0 | 0 | 0 | 0 | 0 | 0 | no | no | no | 8 | 10 | 15 | 1 | no | 0 | 0 | no | no | 4 | 2048 | yes | 0 | no | no | no | -40 to 85 | 1.8 to 5.5 | 1.8 to 5.5 | no | no / no | 3 | 4 | 1 | 4 | yes | yes | [12 empty] | TQFP 100
ATmega6450A | 64 | 100 | 20 | 8-bit AVR |  | no | 69 | 25 | 0 | 0 | No | No | 2 | 1 | 1 | 0 | 0 | 0 | 0 | 0 | 0 | no | no | no | 8 | 10 | 15 | 1 | no | 0 | 0 | no | no | 4 | 2048 | yes | 0 | no | no | no | -40 to 85 | 1.8 to 5.5 | 1.8 to 5.5 | no | no / no | 3 | 4 | 1 | 4 | yes | yes | [12 empty] | TQFP 100
ATmega6450P | 64 | 100 | 20 | 8-bit AVR |  | no | 69 | 25 | 0 | 0 | No | No | 2 | 1 | 1 | 0 | 0 | 0 | 0 | 0 | 0 | no | no | no | 8 | 10 | 15 | 1 | no | 0 | 0 | no | no | 4 | 2048 | yes | 0 | no | no | yes | -40 to 85 | 1.8 to 5.5 | 1.8 to 5.5 | no | no / no | 3 | 4 | 1 | 4 | yes | yes | [12 empty] | TQFP 100
ATmega645A | 64 | 64 | 16 | 8-bit AVR | 16 | no | 54 | 17 | 0 | 0 | No | No | 2 | 1 | 1 | 0 | 0 | 0 | 0 | 0 | 0 | no | no | no | 8 | 10 | 15 | 1 | no | 0 | 0 | no | no | 4 | 2048 | yes | 0 | no | no | no | -40 to 85 | 1.8 to 5.5 | 1.8 to 5.5 | no | no / no | 3 | 4 | 1 | 4 | yes | yes | [12 empty] | MLF (VQFN) 64,TQFP 64
ATmega645P | 64 | 64 | 16 | 8-bit AVR | 16 | no | 54 | 17 | 0 | 0 | No | No | 2 | 1 | 1 | 0 | 0 | 0 | 0 | 0 | 0 | no | no | no | 8 | 10 | 15 | 1 | no | 0 | 0 | no | no | 4 | 2048 | yes | 0 | no | no | yes | -40 to 85 | 1.8 to 5.5 | 1.8 to 5.5 | no | no / no | 3 | 4 | 1 | 4 | yes | yes | [12 empty] | MLF (VQFN) 64,TQFP 64
ATmega649 | 64 | 64 | 16 | 8-bit AVR | 16 | no | 54 | 17 | 0 | 0 | No | No | 2 | 1 | 1 | 0 | 0 | 0 | 0 | 0 | 100 | no | no | no | 8 | 10 | 15 | 1 | no | 0 | 0 | no | no | 4 | 2048 | yes | 0 | no | no | no | -40 to 85 | 1.8 to 5.5 | 1.8 to 5.5 | no | no / no | 3 | 4 | 1 | 4 | yes | yes | [12 empty] | MLF (VQFN) 64,TQFP 64
ATmega6490 | 64 | 100 | 16 | 8-bit AVR | 16 | no | 69 | 32 | 0 | 0 | No | No | 2 | 1 | 1 | 0 | 0 | 0 | 0 | 0 | 160 | no | no | no | 8 | 10 | 15 | 1 | no | 0 | 0 | no | no | 4 | 2048 | yes | 0 | no | no | no | -40 to 85 | 1.8 to 5.5 | 1.8 to 5.5 | no | no / no | 3 | 4 | 1 | 4 | yes | yes | [12 empty] | TQFP 100
ATmega6490A | 64 | 100 | 20 | 8-bit AVR | 16 | no | 69 | 32 | 0 | 0 | No | No | 2 | 1 | 1 | 0 | 0 | 0 | 0 | 0 | 160 | no | no | no | 8 | 10 | 15 | 1 | no | 0 | 0 | no | no | 4 | 2048 | yes | 0 | no | no | no | -40 to 85 | 1.8 to 5.5 | 1.8 to 5.5 | no | no / no | 3 | 4 | 1 | 4 | yes | yes | [12 empty] | TQFP 100
ATmega6490P | 64 | 100 | 20 | 8-bit AVR | 16 | no | 69 | 32 | 0 | 0 | No | No | 2 | 1 | 1 | 0 | 0 | 0 | 0 | 0 | 160 | no | no | no | 8 | 10 | 15 | 1 | no | 0 | 0 | no | no | 4 | 2048 | yes | 0 | no | no | yes | -40 to 85 | 1.8 to 5.5 | 1.8 to 5.5 | no | no / no | 3 | 4 | 1 | 4 | yes | yes | [12 empty] | TQFP 100
ATmega649A | 64 | 64 | 16 | 8-bit AVR | 16 | no | 54 | 17 | 0 | 0 | No | No | 2 | 1 | 1 | 0 | 0 | 0 | 0 | 0 | 100 | no | no | no | 8 | 10 | 15 | 1 | no | 0 | 0 | no | no | 4 | 2048 | yes | 0 | no | no | no | -40 to 85 | 1.8 to 5.5 | 1.8 to 5.5 | no | no / no | 3 | 4 | 1 | 4 | yes | yes | [12 empty] | MLF (VQFN) 64,TQFP 64
ATmega649P | 64 | 64 | 16 | 8-bit AVR | 16 | no | 54 | 17 | 0 | 0 | No | No | 2 | 1 | 1 | 0 | 0 | 0 | 0 | 0 | 100 | no | no | no | 8 | 10 | 15 | 1 | no | 0 | 0 | no | no | 4 | 2048 | yes | 0 | no | no | yes | -40 to 85 | 1.8 to 5.5 | 1.8 to 5.5 | no | no / no | 3 | 4 | 1 | 4 | yes | yes | [12 empty] | MLF (VQFN) 64,TQFP 64
ATmega64A | 64 | 64 | 16 | 8-bit AVR | 16 | no | 53 | 8 | 0 | 0 | No | No | 1 | 1 | 2 | 0 | 0 | 0 | 0 | 0 | 0 | no | no | no | 8 | 10 | 15 | 1 | no | 0 | 0 | no | no | 4 | 2048 | yes | 0 | no | no | no | -40 to 85 | 2.7 to 5.5 | 2.7 to 5.5 | no | no / no | 4 | 8 | 2 | 7 | yes | yes | [12 empty] | MLF (VQFN) 64,TQFP 64
ATmega64C1 Automotive | 64 | 32 | 16 | 8-bit AVR | 12 | no | 27 | 27 | 0 | 0 | No | No | 1 | 0 | 1 | 1 | 1 | 0 | 0 | 0 | 0 | no | no | no | 11 | 10 | 125 | 4 | no | 1 | 10 | yes | no | 4 | 2048 | yes | 0 | no | no | no | -40 to 150 | 2.7 to 5.5 | 2.7 to 5.5 | no | no / no | 2 | 4 | 1 | 4 | no | yes | [12 empty] | TQFP 32,VQFN (Sawn) 32
ATmega64M1 | 64 | 32 | 16 | 8-bit AVR | 12 | no | 27 | 27 | 0 | 0 | No | No | 1 | 0 | 1 | 1 | 1 | 0 | 0 | 0 | 0 | no | no | no | 11 | 10 | 125 | 4 | no | 1 | 10 | yes | no | 4 | 2048 | yes | 0 | no | no | no | -40 to 85 | 2.7 to 5.5 | 2.7 to 5.5 | no | no / no | 2 | 14 | 1 | 10 | no | yes | [12 empty] | MLF (VQFN) 32,TQFP 32
ATmega64M1 Automotive | 64 | 32 | 16 | 8-bit AVR | 12 | no | 27 | 27 | 0 | 0 | No | No | 1 | 0 | 1 | 1 | 1 | 0 | 0 | 0 | 0 | no | no | no | 11 | 10 | 125 | 4 | no | 1 | 10 | yes | no | 4 | 2048 | yes | 0 | no | no | no | -40 to 150 | 2.7 to 5.5 | 2.7 to 5.5 | no | no / no | 2 | 14 | 1 | 10 | no | yes | [12 empty] | TQFP 32,VQFN (Sawn) 32
ATmega64RZAPV | 64 |  | 20 |  |  |  | 32 | [5 empty] | 3 | 1 | 2 | [9 empty] | 8 | 10 | 15 | 1 |  |  |  |  | No | 4 | 2048 | [7 empty] | 1.8 to 3.6 |  |  | 3 | [8 empty] | 2.4 GHz | 0.25 | No | No | 3 | -101 | 16 | 17 | 104 | MLF (VQFN) 44,PDIP 40,TQFP 44
ATmega64RZAV | 64 |  | 20 |  |  |  | 32 | [5 empty] | 3 | 1 | 1 | [9 empty] | 8 | 10 | 15 | 1 |  |  |  |  | No | 4 | 2048 | [7 empty] | 1.8 to 3.6 |  |  | 3 | [8 empty] | 2.4 GHz | 0.25 | No | No | 3 | -101 | 16 | 17 | 104 | MLF (VQFN) 44,PDIP 40,TQFP 44
ATmega8 | 8 | 32 | 16 | 8-bit AVR | 12 | no | 23 | 2 | 0 | 0 | No | No | 1 | 1 | 1 | 0 | 0 | 0 | 0 | 0 | 0 | no | no | no | 8 | 10 | 15 | 1 | no | 0 | 0 | no | no | 1 | 512 | yes | 0 | no | no | no | -40 to 85 | 2.7 to 5.5 | 2.7 to 5.5 | no | no / no | 3 | 3 | 1 | 3 | yes | yes | [12 empty] | MLF (VQFN) 32,PDIP 28,TQFP 32
ATmega8515 | 8 | 44 | 16 | 8-bit AVR | 16 | no | 35 | 3 | 0 | 0 | No | No | 1 | 0 | 1 | 0 | 0 | 0 | 0 | 0 | 0 | no | no | no | 0 | 0 | 0 | 0 | no | 0 | 0 | no | no | 0.5 | 512 | yes | 0 | no | no | no | -40 to 85 | 2.7 to 5.5 | 2.7 to 5.5 | no | no / no | 2 | 3 | 1 | 3 | no | yes | [12 empty] | MLF (VQFN) 44,PDIP 40,TQFP 44
ATmega8535 | 8 | 44 | 16 | 8-bit AVR | 16 | no | 32 | 3 | 0 | 0 | No | No | 1 | 1 | 1 | 0 | 0 | 0 | 0 | 0 | 0 | no | no | no | 8 | 10 | 15 | 1 | no | 0 | 0 | no | no | 0.5 | 512 | yes | 0 | no | no | no | -40 to 85 | 2.7 to 5.5 | 2.7 to 5.5 | no | no / no | 3 | 4 | 1 | 4 | yes | yes | [12 empty] | MLF (VQFN) 44,PDIP 40,TQFP 44
ATmega88 | 8 | 32 | 20 | 8-bit AVR | 12 | no | 23 | 24 | 0 | 0 | No | No | 2 | 1 | 1 | 0 | 0 | 0 | 0 | 0 | 0 | no | no | no | 8 | 10 | 15 | 1 | no | 0 | 0 | no | no | 1 | 512 | yes | 0 | no | no | no | -40 to 85 | 1.8 to 5.5 | 1.8 to 5.5 | no | no / no | 3 | 6 | 1 | 6 | yes | yes | [12 empty] | MLF (VQFN) 32,PDIP 28,TQFP 32
ATmega88 Automotive | 8 | 32 | 16 | 8-bit AVR | 12 | no | 23 | 24 | 0 | 0 | No | No | 2 | 1 | 1 | 0 | 0 | 0 | 0 | 0 | 0 | no | no | no | 8 | 10 | 15 | 1 | no | 0 | 0 | no | no | 1 | 512 | yes | 0 | no | no | no | -40 to 150 | 2.7 to 5.5 | 2.7 to 5.5 | no | no / no | 3 | 6 | 1 | 6 | yes | yes | [12 empty] | TQFP 32,VQFN (Sawn) 32
ATmega88A | 8 | 32 | 20 | 8-bit AVR | 12 | no | 23 | 24 | 0 | 0 | No | No | 2 | 1 | 1 | 0 | 0 | 0 | 0 | 0 | 0 | no | no | no | 8 | 10 | 15 | 1 | no | 0 | 0 | yes | no | 1 | 512 | yes | 0 | no | no | no | -40 to 85 | 1.8 to 5.5 | 1.8 to 5.5 | no | no / no | 3 | 6 | 1 | 6 | yes | yes | [12 empty] | MLF (VQFN) 32,PDIP 28,TQFP 32,UFBGA 32 (6x6)
ATmega88P | 8 | 32 | 20 | 8-bit AVR | 12 | no | 23 | 24 | 0 | 0 | No | No | 2 | 1 | 1 | 0 | 0 | 0 | 0 | 0 | 0 | no | no | no | 8 | 10 | 15 | 1 | no | 0 | 0 | yes | no | 1 | 512 | yes | 0 | no | no | yes | -40 to 85 | 1.8 to 5.5 | 1.8 to 5.5 | no | no / no | 3 | 6 | 1 | 6 | yes | yes | [12 empty] | MLF (VQFN) 32,PDIP 28,TQFP 32
ATmega88PA | 8 | 32 | 20 | 8-bit AVR | 12 | no | 23 | 24 | 0 | 0 | No | No | 2 | 1 | 1 | 0 | 0 | 0 | 0 | 0 | 0 | no | no | no | 8 | 10 | 15 | 1 | no | 0 | 0 | yes | no | 1 | 512 | yes | 0 | no | no | yes | -40 to 85 | 1.8 to 5.5 | 1.8 to 5.5 | no | no / no | 3 | 6 | 1 | 6 | yes | yes | [12 empty] | MLF (VQFN) 28,MLF (VQFN) 32,PDIP 28,TQFP 32,UFBGA 32 (6x6)
ATmega8A | 8 | 32 | 16 | 8-bit AVR | 12 | no | 23 | 2 | 0 | 0 | No | No | 1 | 1 | 1 | 0 | 0 | 0 | 0 | 0 | 0 | no | no | no | 8 | 10 | 15 | 1 | no | 0 | 0 | no | no | 1 | 512 | yes | 0 | no | no | no | -40 to 85 | 2.7 to 5.5 | 2.7 to 5.5 | no | no / no | 3 |  |  | 3 | yes | yes | [12 empty] | MLF (VQFN) 32,PDIP 28,TQFP 32
ATmega8HVA | 8 | 28 | 4 | 8-bit AVR | 3 | no | 6 | 3 | 0 | 0 | No | No | 1 | 0 | 0 | 0 | 0 | 0 | 0 | 0 | 0 | no | no | no | 6 | 12 | 1.9 | 0 | no | 0 | 0 | yes | no | 0.5 | 256 | yes | 0 | no | no | no | -20 to 85 | 1.8 to 9.0 | 1.8 to 9.0 | no | no / no | 2 | 4 | 2 | 0 | no | yes | [12 empty] | LGA 36 (8x5),TSOP 28
ATmega8U2 | 8 | 32 | 16 | 8-bit AVR |  | no | 22 | 20 | 0 | 1 | full speed | device | 2 | 0 | 1 | 0 | 0 | 0 | 0 | 0 | 0 | no | no | no | 0 | 0 | 0 | 1 | no | 0 | 0 | no | no | 0.5 | 512 | yes | 0 | no | no | no | -40 to 85 | 2.7 to 5.5 | 2.7 to 5.5 | no | no / no | 2 | 5 | 1 | 4 | no | yes | [12 empty] | TQFP 32,VQFN (Sawn) 32
ATtiny10 | 1 | 6 | 12 | 8-bit AVR | 1 | no | 4 | 4 | 0 | 0 | No | No | 0 | 0 | 0 | 0 | 0 | 0 | 0 | 0 | 0 | no | no | no | 4 | 8 | 15 | 1 | no | 0 | 0 | no | no | 0.03 | 0 | no | 0 | no | no | no | -40 to 125 | 1.8 to 5.5 | 1.8 to 5.5 | no | no / no | 1 | 2 | 1 | 2 | no | yes | [12 empty] | SOT23 6,UDFN / USON 8
ATtiny13 | 1 | 8 | 20 | 8-bit AVR |  | no | 6 | 6 | 0 | 0 | No | No | 0 | 0 | 0 | 0 | 0 | 0 | 0 | 0 | 0 | no | no | no | 4 | 10 | 15 | 1 | no | 0 | 0 | no | no | 0.06 | 64 | yes | 0 | no | no | no | -40 to 85 | 1.8 to 5.5 | 1.8 to 5.5 | no | no / no | 1 | 2 | 0 | 2 | no | yes | [12 empty] | MLF (VDFN) 10,MLF (WQFN) 20,PDIP 8,SOIC (150mil) 8,SOIC (208mil) 8
ATtiny13A | 1 | 8 | 20 | 8-bit AVR |  | no | 6 | 6 | 0 | 0 | No | No | 0 | 0 | 0 | 0 | 0 | 0 | 0 | 0 | 0 | no | no | no | 4 | 10 | 15 | 1 | no | 0 | 0 | no | no | 0.06 | 64 | yes | 0 | no | no | yes | -40 to 125 | 1.8 to 5.5 | 1.8 to 5.5 | no | no / no | 1 | 2 | 0 | 2 | no | yes | [12 empty] | MLF (VDFN) 10,MLF (WQFN) 20,PDIP 8,SOIC (150mil) 8,SOIC (208mil) 8
ATtiny167 | 16 | 20 | 16 | 8-bit AVR | 8 | no | 16 | 16 | 0 | 0 | No | No | 2 | 1 | 1 | 0 | 1 | 0 | 0 | 0 | 0 | no | no | no | 11 | 10 | 15 | 1 | no | 0 | 0 | yes | no | 0.5 | 512 | yes | 0 | no | no | no | -40 to 85 | 1.8 to 5.5 | 1.8 to 5.5 | no | no / no | 2 | 3 | 1 | 9 | yes | yes | [12 empty] | SOIC 20,TSSOP 20,VQFN (Sawn) 32
ATtiny167 Automotive | 16 | 20 | 16 | 8-bit AVR | 8 | no | 16 | 16 | 0 | 0 | No | No | 2 | 1 | 1 | 0 | 1 | 0 | 0 | 0 | 0 | no | no | no | 11 | 10 | 15 | 1 | no | 0 | 0 | yes | no | 0.5 | 512 | yes | 0 | no | no | no | -40 to 150 | 2.7 to 5.5 | 2.7 to 5.5 | no | no / no | 2 | 3 | 1 | 9 | yes | yes | [12 empty] | SOIC 20,TSSOP 20,VQFN (Sawn) 32
ATtiny20 | 2 | 14 | 12 | 8-bit AVR | 5 | yes | 12 | 12 | 0 | 0 | No | No | 1 | 1 | 0 | 0 | 0 | 0 | 0 | 0 | 0 | no | no | no | 8 | 10 | 15 | 1 | no | 0 | 0 | yes | no | 0.12 | 0 | no | 0 | no | no | no | -40 to 85 | 1.8 to 5.5 | 1.8 to 5.5 | no | no / no | 2 | 4 | 1 | 3 | no | yes | [12 empty] | SOIC (150mil) 14,TSSOP 14,UFBGA 15,VQFN 20
ATtiny2313 | 2 | 20 | 20 | 8-bit AVR | 4 | no | 18 | 18 | 0 | 0 | No | No | 2 | 1 | 1 | 0 | 0 | 0 | 0 | 0 | 0 | no | no | no | 0 | 0 | 15 | 1 | no | 0 | 0 | no | no | 0.12 | 128 | yes | 0 | no | no | no | -40 to 85 | 1.8 to 5.5 | 1.8 to 5.5 | no | no / no | 2 | 4 | 1 | 4 | no | yes | [12 empty] | MLF (WQFN) 20,PDIP 20,SOIC (300mil) 20
ATtiny2313A | 2 | 20 | 20 | 8-bit AVR |  | no | 18 | 18 | 0 | 0 | No | No | 2 | 1 | 1 | 0 | 0 | 0 | 0 | 0 | 0 | no | no | no | 0 | 0 | 15 | 1 | no | 0 | 0 | no | no | 0.12 | 128 | yes | 0 | no | no | yes | -40 to 85 | 1.8 to 5.5 | 1.8 to 5.5 | no | no / no | 2 | 4 | 1 | 4 | no | yes | [12 empty] | MLF (WQFN) 20,PDIP 20,SOIC (300mil) 20,VQFN 20
ATtiny24 | 2 | 14 | 20 | 8-bit AVR | 4 | no | 12 | 12 | 0 | 0 | No | No | 1 | 1 | 0 | 0 | 0 | 0 | 0 | 0 | 0 | no | no | no | 8 | 10 | 15 | 1 | no | 0 | 0 | yes | no | 0.12 | 128 | yes | 0 | no | no | no | -40 to 85 | 1.8 to 5.5 | 1.8 to 5.5 | no | no / no | 2 | 4 | 1 | 4 | no | yes | [12 empty] | MLF (WQFN) 20,PDIP 14,SOIC (150mil) 14
ATtiny24 Automotive | 2 | 14 | 16 | 8-bit AVR | 4 | no | 12 | 12 | 0 | 0 | No | No | 1 | 1 | 0 | 0 | 0 | 0 | 0 | 0 | 0 | no | no | no | 8 | 10 | 15 | 1 | no | 0 | 0 | yes | no | 0.12 | 128 | yes | 0 | no | no | no | -40 to 125 | 2.7 to 5.5 | 2.7 to 5.5 | no | no / no | 2 | 4 | 1 | 4 | no | yes | [12 empty] | SOIC 14,VQFN (Sawn) 20
ATtiny24A | 2 | 14 | 20 | 8-bit AVR | 4 | no | 12 | 12 | 0 | 0 | No | No | 1 | 1 | 0 | 0 | 0 | 0 | 0 | 0 | 0 | no | no | no | 8 | 10 | 15 | 1 | no | 0 | 0 | yes | no | 0.12 | 128 | yes | 0 | no | no | yes | -40 to 85 | 1.8 to 5.5 | 1.8 to 5.5 | no | no / no | 2 | 4 | 1 | 4 | no | yes | [12 empty] | MLF (WQFN) 20,PDIP 14,SOIC (150mil) 14,UFBGA 15,VQFN 20
ATtiny25 | 2 | 8 | 20 | 8-bit AVR | 4 | no | 6 | 6 | 0 | 0 | No | No | 1 | 1 | 0 | 0 | 0 | 0 | 0 | 0 | 0 | no | no | no | 4 | 10 | 15 | 1 | no | 0 | 0 | yes | no | 0.12 | 128 | yes | 0 | no | no | no | -40 to 105 | 1.8 to 5.5 | 1.8 to 5.5 | no | no / no | 2 | 5 | 0 | 6 | no | yes | [12 empty] | MLF (WQFN) 20,PDIP 8,SOIC (150mil) 8,SOIC (208mil) 8
ATtiny25 Automotive | 2 | 8 | 16 | 8-bit AVR | 4 | no | 6 | 6 | 0 | 0 | No | No | 1 | 1 | 0 | 0 | 0 | 0 | 0 | 0 | 0 | no | no | no | 4 | 10 | 15 | 1 | no | 0 | 0 | yes | no | 0.12 | 128 | yes | 0 | no | no | no | -40 to 125 | 2.7 to 5.5 | 2.7 to 5.5 | no | no / no | 2 | 5 | 0 | 6 | no | yes | [12 empty] | SOIC-EIAJ 8,VQFN (Sawn) 20
ATtiny26 | 2 | 20 | 16 | 8-bit AVR |  | no | 16 | 11 | 0 | 0 | No | No | 1 | 1 | 0 | 0 | 0 | 0 | 0 | 0 | 0 | no | no | no | 11 | 10 | 15 | 1 | no | 0 | 0 | no | no | 0.12 | 128 | no | 0 | no | no | no | -40 to 85 | 2.7 to 5.5 | 2.7 to 5.5 | no | no / no | 2 | 3 | 0 | 4 | no | yes | [12 empty] | MLF (VQFN) 32,PDIP 20,SOIC (300mil) 20
ATtiny261 | 2 | 20 | 20 | 8-bit AVR | 4 | no | 16 | 16 | 0 | 0 | No | No | 1 | 1 | 0 | 0 | 0 | 0 | 0 | 0 | 0 | no | no | no | 11 | 10 | 15 | 1 | no | 0 | 0 | yes | no | 0.12 | 128 | yes | 0 | no | no | no | -40 to 85 | 1.8 to 5.5 | 1.8 to 5.5 | no | no / no | 2 | 6 | 1 | 6 | no | yes | [12 empty] | MLF (VQFN) 32,PDIP 20,SOIC (300mil) 20
ATtiny261 Automotive | 2 | 20 | 16 | 8-bit AVR | 4 | no | 16 | 16 | 0 | 0 | No | No | 1 | 1 | 0 | 0 | 0 | 0 | 0 | 0 | 0 | no | no | no | 11 | 10 | 15 | 1 | no | 0 | 0 | yes | no | 0.12 | 128 | yes | 0 | no | no | no | -40 to 150 | 2.7 to 5.5 | 2.7 to 5.5 | no | no / no | 2 | 6 | 1 | 6 | no | yes | [12 empty] | SOIC 20,VQFN (Sawn) 32
ATtiny261A | 2 | 20 | 20 | 8-bit AVR | 4 | no | 16 | 16 | 0 | 0 | No | No | 1 | 1 | 0 | 0 | 0 | 0 | 0 | 0 | 0 | no | no | no | 11 | 10 | 15 | 1 | no | 0 | 0 | yes | no | 0.12 | 128 | yes | 0 | no | no | yes | -40 to 105 | 1.8 to 5.5 | 1.8 to 5.5 | no | no / no | 2 | 6 | 1 | 6 | no | yes | [12 empty] | MLF (VQFN) 32,PDIP 20,SOIC (300mil) 20,TSSOP 20
ATtiny28L | 2 | 28 | 4 | 8-bit AVR |  | no | 11 | 10 | 0 | 0 | No | No | 0 | 0 | 0 | 0 | 0 | 0 | 0 | 0 | 0 | no | no | no | 0 | 0 | 0 | 1 | no | 0 | 0 | no | no | 0.03 | 0 | no | 0 | no | no | no | -40 to 85 | 1.8 to 5.5 | 1.8 to 5.5 | no | no / no | 1 | 0 | 0 | 0 | no | yes | [12 empty] | MLF (VQFN) 32,PDIP 28,TQFP 32
ATtiny4 | 0.5 | 6 | 12 | 8-bit AVR | 1 | no | 4 | 4 | 0 | 0 | No | No | 0 | 0 | 0 | 0 | 0 | 0 | 0 | 0 | 0 | no | no | no | 0 | 0 | 0 | 1 | no | 0 | 0 | no | no | 0.03 | 0 | no | 0 | no | no | no | -40 to 125 | 1.8 to 5.5 | 1.8 to 5.5 | no | no / no | 1 | 2 | 1 | 2 | no | yes | [12 empty] | SOT23 6,UDFN / USON 8
ATtiny40 | 4 | 20 | 12 | 8-bit AVR | 12 | yes | 18 | 18 | 0 | 0 | No | No | 1 | 1 | 0 | 0 | 0 | 0 | 0 | 0 | 0 | no | no | no | 12 | 10 | 15 | 1 | no | 0 | 0 | yes | no | 0.25 | 0 | no | 0 | no | no | no | -40 to 85 | 1.8 to 5.5 | 1.8 to 5.5 | no | no / no | 2 | 4 | 1 | 2 | no | yes | [12 empty] | SOIC (300mil) 20,TSSOP 20,VQFN 20
ATtiny4313 | 4 | 20 | 20 | 8-bit AVR |  | no | 18 | 18 | 0 | 0 | No | No | 2 | 1 | 1 | 0 | 0 | 0 | 0 | 0 | 0 | no | no | no | 0 | 0 | 15 | 1 | no | 0 | 0 | no | no | 0.25 | 256 | yes | 0 | no | no | yes | -40 to 85 | 1.8 to 5.5 | 1.8 to 5.5 | no | no / no | 2 | 4 | 1 | 4 | no | yes | [12 empty] | MLF (WQFN) 20,PDIP 20,SOIC (300mil) 20,VQFN 20
ATtiny43U | 4 | 20 | 8 | 8-bit AVR | 8 | no | 16 | 16 | 0 | 0 | No | No | 1 | 1 | 0 | 0 | 0 | 0 | 0 | 0 | 0 | no | no | no | 4 | 10 | 15 | 1 | no | 0 | 0 | yes | no | 0.25 | 64 | yes | 0 | no | no | yes | -40 to 85 | 0.7 to 5.5 | 0.7 to 5.5 | no | no / no | 2 | 4 | 0 | 4 | no | yes | [12 empty] | MLF (WQFN) 20,SOIC (300mil) 20
ATtiny44 | 4 | 14 | 20 | 8-bit AVR | 6 | no | 12 | 12 | 0 | 0 | No | No | 1 | 1 | 0 | 0 | 0 | 0 | 0 | 0 | 0 | no | no | no | 8 | 10 | 15 | 1 | no | 0 | 0 | yes | no | 0.25 | 256 | yes | 0 | no | no | no | -40 to 85 | 1.8 to 5.5 | 1.8 to 5.5 | no | no / no | 2 | 4 | 1 | 4 | no | yes | [12 empty] | MLF (WQFN) 20,PDIP 14,SOIC (150mil) 14
ATtiny44 Automotive | 4 | 14 | 16 | 8-bit AVR | 6 | no | 12 | 12 | 0 | 0 | No | No | 1 | 1 | 0 | 0 | 0 | 0 | 0 | 0 | 0 | no | no | no | 8 | 10 | 15 | 1 | no | 0 | 0 | yes | no | 0.25 | 256 | yes | 0 | no | no | no | -40 to 125 | 2.7 to 5.5 | 2.7 to 5.5 | no | no / no | 2 | 4 | 1 | 4 | no | yes | [12 empty] | SOIC 14,VQFN (Sawn) 20
ATtiny44A | 4 | 14 | 20 | 8-bit AVR | 6 | no | 12 | 12 | 0 | 0 | No | No | 1 | 1 | 0 | 0 | 0 | 0 | 0 | 0 | 0 | no | no | no | 8 | 10 | 15 | 1 | no | 0 | 0 | yes | no | 0.25 | 256 | yes | 0 | no | no | yes | -40 to 85 | 1.8 to 5.5 | 1.8 to 5.5 | no | no / no | 2 | 4 | 1 | 4 | no | yes | [12 empty] | MLF (WQFN) 20,PDIP 14,SOIC (150mil) 14,UFBGA 15,VQFN 20
ATtiny45 | 4 | 8 | 20 | 8-bit AVR | 3 | no | 6 | 6 | 0 | 0 | No | No | 1 | 1 | 0 | 0 | 0 | 0 | 0 | 0 | 0 | no | no | no | 4 | 10 | 15 | 1 | no | 0 | 0 | yes | no | 0.25 | 256 | yes | 0 | no | no | no | -40 to 85 | 1.8 to 5.5 | 1.8 to 5.5 | no | no / no | 2 | 5 | 0 | 6 | no | yes | [12 empty] | MLF (WQFN) 20,PDIP 8,SOIC (208mil) 8,TSSOP 8
ATtiny45 Automotive | 4 | 8 | 16 | 8-bit AVR | 3 | no | 6 | 6 | 0 | 0 | No | No | 1 | 1 | 0 | 0 | 0 | 0 | 0 | 0 | 0 | no | no | no | 4 | 10 | 15 | 1 | no | 0 | 0 | yes | no | 0.25 | 256 | yes | 0 | no | no | no | -40 to 150 | 2.7 to 5.5 | 2.7 to 5.5 | no | no / no | 2 | 5 | 0 | 6 | no | yes | [12 empty] | SOIC-EIAJ 8,VQFN (Sawn) 20
ATtiny461 | 4 | 20 | 20 | 8-bit AVR | 8 | no | 16 | 16 | 0 | 0 | No | No | 1 | 1 | 0 | 0 | 0 | 0 | 0 | 0 | 0 | no | no | no | 11 | 10 | 15 | 1 | no | 0 | 0 | yes | no | 0.25 | 256 | yes | 0 | no | no | no | -40 to 85 | 1.8 to 5.5 | 1.8 to 5.5 | no | no / no | 2 | 6 | 1 | 6 | no | yes | [12 empty] | MLF (VQFN) 32,PDIP 20,SOIC (300mil) 20
ATtiny461 Automotive | 4 | 20 | 16 | 8-bit AVR | 8 | no | 16 | 16 | 0 | 0 | No | No | 1 | 1 | 0 | 0 | 0 | 0 | 0 | 0 | 0 | no | no | no | 11 | 10 | 15 | 1 | no | 0 | 0 | yes | no | 0.25 | 256 | yes | 0 | no | no | no | -40 to 150 | 2.7 to 5.5 | 2.7 to 5.5 | no | no / no | 2 | 6 | 1 | 6 | no | yes | [12 empty] | SOIC 20,VQFN (Sawn) 32
ATtiny461A | 4 | 20 | 20 | 8-bit AVR | 8 | no | 16 | 16 | 0 | 0 | No | No | 1 | 1 | 0 | 0 | 0 | 0 | 0 | 0 | 0 | no | no | no | 11 | 10 | 15 | 1 | no | 0 | 0 | yes | no | 0.25 | 256 | yes | 0 | no | no | yes | -40 to 85 | 1.8 to 5.5 | 1.8 to 5.5 | no | no / no | 2 | 6 | 1 | 6 | no | yes | [12 empty] | MLF (VQFN) 32,PDIP 20,SOIC (300mil) 20,TSSOP 20
ATtiny48 | 4 | 32 | 12 | 8-bit AVR | 12 | no | 28 | 28 | 0 | 0 | No | No | 1 | 1 | 0 | 0 | 0 | 0 | 0 | 0 | 0 | no | no | no | 8 | 10 | 15 | 1 | no | 0 | 0 | yes | no | 0.25 | 64 | yes | 0 | no | no | yes | -40 to 85 | 1.8 to 5.5 | 1.8 to 5.5 | no | no / no | 2 | 4 | 1 | 2 | no | yes | [12 empty] | MLF (VQFN) 28,MLF (VQFN) 32,PDIP 28,TQFP 32,UFBGA 32 (6x6)
ATtiny5 | 0.5 | 6 | 12 | 8-bit AVR | 1 | no | 4 | 4 | 0 | 0 | No | No | 0 | 0 | 0 | 0 | 0 | 0 | 0 | 0 | 0 | no | no | no | 4 | 8 | 15 | 1 | no | 0 | 0 | no | no | 0.03 | 0 | no | 0 | no | no | no | -40 to 125 | 1.8 to 5.5 | 1.8 to 5.5 | no | no / no | 1 | 2 | 1 | 2 | no | yes | [12 empty] | SOT23 6,UDFN / USON 8
ATtiny84 | 8 | 14 | 20 | 8-bit AVR | 6 | no | 12 | 12 | 0 | 0 | No | No | 1 | 1 | 0 | 0 | 0 | 0 | 0 | 0 | 0 | no | no | no | 8 | 10 | 15 | 1 | no | 0 | 0 | yes | no | 0.5 | 512 | yes | 0 | no | no | no | -40 to 85 | 1.8 to 5.5 | 1.8 to 5.5 | no | no / no | 2 | 4 | 1 | 4 | no | yes | [12 empty] | MLF (WQFN) 20,PDIP 14,SOIC (150mil) 14
ATtiny84 Automotive | 8 | 20 | 16 | 8-bit AVR | 6 | no | 12 | 12 | 0 | 0 | No | No | 1 | 1 | 0 | 0 | 0 | 0 | 0 | 0 | 0 | no | no | no | 8 | 10 | 15 | 1 | no | 0 | 0 | yes | no | 0.5 | 512 | yes | 0 | no | no | no | -40 to 125 | 2.7 to 5.5 | 2.7 to 5.5 | no | no / no | 2 | 4 | 1 | 4 | no | yes | [12 empty] | SOIC 14,VQFN (Sawn) 20
ATtiny84A | 8 | 14 | 20 | 8-bit AVR | 6 | no | 12 | 12 | 0 | 0 | No | No | 1 | 1 | 0 | 0 | 0 | 0 | 0 | 0 | 0 | no | no | no | 8 | 10 | 15 | 1 | no | 0 | 0 | yes | no | 0.5 | 512 | yes | 0 | no | no | no | -40 to 85 | 1.8 to 5.5 | 1.8 to 5.5 | no | no / no | 2 | 4 | 1 | 4 | no | yes | [12 empty] | MLF (WQFN) 20,PDIP 14,SOIC (150mil) 14,UFBGA 15,VQFN 20
ATtiny85 | 8 | 8 | 20 | 8-bit AVR | 3 | no | 6 | 6 | 0 | 0 | No | No | 1 | 1 | 0 | 0 | 0 | 0 | 0 | 0 | 0 | no | no | no | 4 | 10 | 15 | 1 | no | 0 | 0 | yes | no | 0.5 | 512 | yes | 0 | no | no | no | -40 to 85 | 1.8 to 5.5 | 1.8 to 5.5 | no | no / no | 2 | 5 | 0 | 6 | no | yes | [12 empty] | MLF (WQFN) 20,PDIP 8,SOIC (208mil) 8
ATtiny85 Automotive | 8 | 8 | 16 | 8-bit AVR | 3 | no | 6 | 6 | 0 | 0 | No | No | 1 | 1 | 0 | 0 | 0 | 0 | 0 | 0 | 0 | no | no | no | 4 | 10 | 15 | 1 | no | 0 | 0 | yes | no | 0.5 | 512 | yes | 0 | no | no | no | -40 to 125 | 2.7 to 5.5 | 2.7 to 5.5 | no | no / no | 2 | 5 | 0 | 6 | no | yes | [12 empty] | SOIC-EIAJ 8,VQFN (Sawn) 20
ATtiny861 | 8 | 20 | 20 | 8-bit AVR | 8 | no | 16 | 16 | 0 | 0 | No | No | 1 | 1 | 0 | 0 | 0 | 0 | 0 | 0 | 0 | no | no | no | 11 | 10 | 15 | 1 | no | 0 | 0 | yes | no | 0.5 | 512 | yes | 0 | no | no | no | -40 to 85 | 1.8 to 5.5 | 1.8 to 5.5 | no | no / no | 2 | 6 | 1 | 6 | no | yes | [12 empty] | MLF (VQFN) 32,PDIP 20,SOIC (300mil) 20
ATtiny861 Automotive | 8 | 20 | 16 | 8-bit AVR | 8 | no | 16 | 16 | 0 | 0 | No | No | 1 | 1 | 0 | 0 | 0 | 0 | 0 | 0 | 0 | no | no | no | 11 | 10 | 15 | 1 | no | 0 | 0 | yes | no | 0.5 | 512 | yes | 0 | no | no | no | -40 to 150 | 2.7 to 5.5 | 2.7 to 5.5 | no | no / no | 2 | 6 | 1 | 6 | no | yes | [12 empty] | SOIC 20,VQFN (Sawn) 32
ATtiny861A | 8 | 20 | 20 | 8-bit AVR | 8 | no | 16 | 16 | 0 | 0 | No | No | 1 | 1 | 0 | 0 | 0 | 0 | 0 | 0 | 0 | no | no | no | 11 | 10 | 15 | 1 | no | 0 | 0 | yes | no | 0.5 | 512 | yes | 0 | no | no | yes | -40 to 85 | 1.8 to 5.5 | 1.8 to 5.5 | no | no / no | 2 | 6 | 1 | 6 | no | yes | [12 empty] | MLF (VQFN) 32,PDIP 20,SOIC (300mil) 20,TSSOP 20
ATtiny87 | 8 | 20 | 16 | 8-bit AVR |  | no | 16 | 16 | 0 | 0 | No | No | 2 | 1 | 1 | 0 | 1 | 0 | 0 | 0 | 0 | no | no | no | 11 | 10 | 15 | 1 | no | 0 | 0 | yes | no | 0.5 | 512 | yes | 0 | no | no | no | -40 to 85 | 1.8 to 5.5 | 1.8 to 5.5 | no | no / no | 2 | 3 | 1 | 9 | yes | yes | [12 empty] | SOIC 20,TSSOP 20,VQFN (Sawn) 32
ATtiny87 Automotive | 8 | 20 | 16 | 8-bit AVR | 8 | no | 16 | 16 | 0 | 0 | No | No | 2 | 1 | 1 | 0 | 1 | 0 | 0 | 0 | 0 | no | no | no | 11 | 10 | 15 | 1 | no | 0 | 0 | yes | no | 0.5 | 512 | yes | 0 | no | no | no | -40 to 150 | 2.7 to 5.5 | 2.7 to 5.5 | no | no / no | 2 | 3 | 1 | 9 | yes | yes | [12 empty] | SOIC 20,TSSOP 20,VQFN (Sawn) 32
ATtiny88 | 8 | 32 | 12 | 8-bit AVR | 12 | no | 28 | 28 | 0 | 0 | No | No | 1 | 1 | 0 | 0 | 0 | 0 | 0 | 0 | 0 | no | no | no | 8 | 10 | 15 | 1 | no | 0 | 0 | yes | no | 0.5 | 64 | yes | 0 | no | no | yes | -40 to 85 | 1.8 to 5.5 | 1.8 to 5.5 | no | no / no | 2 | 4 | 1 | 2 | no | yes | [12 empty] | MLF (VQFN) 28,MLF (VQFN) 32,PDIP 28,TQFP 32,UFBGA 32 (6x6)
ATtiny88 Automotive | 8 | 32 | 16 | 8-bit AVR | 12 | no | 28 | 28 | 0 | 0 | No | No | 1 | 1 | 0 | 0 | 0 | 0 | 0 | 0 | 0 | no | no | no | 8 | 10 | 15 | 1 | no | 0 | 0 | yes | no | 0.5 | 64 | yes | 0 | no | no | yes | -40 to 125 | 2.7 to 5.5 | 2.7 to 5.5 | no | no / no | 2 | 4 | 1 | 2 | no | yes | [12 empty] | TQFP 32,VQFN (Sawn) 32
ATtiny9 | 1 | 6 | 12 | 8-bit AVR | 1 | no | 4 | 4 | 0 | 0 | No | No | 0 | 0 | 0 | 0 | 0 | 0 | 0 | 0 | 0 | no | no | no | 0 | 0 | 0 | 1 | no | 0 | 0 | no | no | 0.03 | 0 | no | 0 | no | no | no | -40 to 125 | 1.8 to 5.5 | 1.8 to 5.5 | no | no / no | 1 | 2 | 1 | 2 | no | yes | [12 empty] | SOT23 6,UDFN / USON 8
ATUC128D3 | 128 | 64 | 48 | 32-bit AVR | 25 | yes | 51 | 51 | 0 | 1 | full speed | device | 1 | 2 | 3 | 0 | 0 | 0 | 0 | 0 | 0 | no | no | no | 8 | 10 | 533 | 0 | no | 0 | 0 | no | no | 16 | 0 | yes | 0 | no | no | no | -40 to 85 | 3.0 to 3.6 | 3.0 to 3.6 | no | no/no | 3 | 3 | 3 | 7 | yes | yes | [12 empty] | TQFP 64,VQFN (Sawn) 64
ATUC128L4U | 128 | 48 | 50 | 32-bit AVR | 17 | yes | 36 | 36 | 0 | 1 | full speed | device | 1 | 2 | 4 | 0 | 4 | 1 | 0 | 0 | 0 | no | no | no | 8 | 12 | 460 | 8 | no | 0 | 0 | yes | no | 16 | 0 | yes | 0 | no | no | yes | -40 to 85 | 1.62 to 3.6 | 1.62 to 3.6 | no | yes / no | 6 | 18 | 12 | 35 | yes | yes | [12 empty] | TQFP 48,ULGA 48,VQFN (Sawn) 48
ATUC256L4U | 256 | 48 | 50 | 32-bit AVR | 17 | yes | 36 | 36 | 0 | 1 | full speed | device | 1 | 2 | 4 | 0 | 4 | 1 | 0 | 0 | 0 | no | no | no | 8 | 12 | 460 | 8 | no | 0 | 0 | yes | no | 16 | 0 | yes | 0 | no | no | yes | -40 to 85 | 1.62 to 3.6 | 1.62 to 3.6 | no | yes / no | 6 | 18 | 12 | 35 | yes | yes | [12 empty] | TQFP 48,ULGA 48,VQFN (Sawn) 48
ATUC64D3 | 64 | 64 | 48 | 32-bit AVR | 25 | yes | 51 | 51 | 0 | 1 | full speed | device | 1 | 2 | 3 | 0 | 0 | 0 | 0 | 0 | 0 | no | no | no | 8 | 10 | 533 | 0 | no | 0 | 0 | no | no | 16 | 0 | yes | 0 | no | no | no | -40 to 85 | 3.0 to 3.6 | 3.0 to 3.6 | no | no/no | 3 | 3 | 3 | 7 | yes | yes | [12 empty] | TQFP 64,VQFN (Sawn) 64
ATUC64L4U | 64 | 48 | 50 | 32-bit AVR | 17 | yes | 36 | 36 | 0 | 1 | full speed | device | 1 | 2 | 4 | 0 | 4 | 1 | 0 | 0 | 0 | no | no | no | 8 | 12 | 460 | 8 | no | 0 | 0 | yes | no | 16 | 0 | yes | 0 | no | no | yes | -40 to 85 | 1.62 to 3.6 | 1.62 to 3.6 | no | yes / no | 6 | 18 | 12 | 35 | yes | yes | [12 empty] | TQFP 48,ULGA 48,VQFN (Sawn) 48
ATxmega128A1 | 128 | 100 | 32 | 8-bit AVR | 16 | no | 78 | 78 | 0 | 0 | No | No | 12 | 4 | 8 | 0 | 0 | 0 | 0 | 0 | 0 | no | no | no | 16 | 12 | 2000 | 4 | no | 4 | 12 | yes | AES/DES | 8 | 2048 | yes | 1 | sdram | no | yes | -40 to 85 | 1.6 to 3.6 | 1.6 to 3.6 | no | no / no | 8 | 24 | 24 | 24 | yes | yes | [12 empty] | CBGA 100,TQFP 100,VFBGA 100 (10x10)
ATxmega128A3 | 128 | 64 | 32 | 8-bit AVR | 16 | no | 50 | 50 | 0 | 0 | No | No | 10 | 2 | 7 | 0 | 0 | 0 | 0 | 0 | 0 | no | no | no | 16 | 12 | 2000 | 4 | no | 2 | 12 | yes | AES/DES | 8 | 2048 | yes | 0 | no | no | yes | -40 to 85 | 1.6 to 3.6 | 1.6 to 3.6 | no | no / no | 7 | 22 | 22 | 22 | yes | yes | [12 empty] | MLF (VQFN) 64,TQFP 64
ATxmega128A3U | 128 | 64 | 32 | 8-bit AVR | 16 | no | 50 | 50 | 0 | 1 | Full Speed | Device | 10 | 2 | 7 | 0 | 0 | 0 | 0 | 0 | 0 | no | no | no | 16 | 12 | 2000 | 4 | no | 2 | 12 | yes | AES/DES | 8 | 2048 | yes | 0 | no | no | yes | -40 to 85 | 1.6 to 3.6 | 1.6 to 3.6 | no | no / no | 7 | 22 | 22 | 22 | yes | yes | [12 empty] | MLF (VQFN) 64,TQFP 64
ATxmega128A4U | 128 | 44 | 32 | 8-bit AVR |  | no | 34 | 34 | 0 | 1 | Full speed | Device | 7 | 2 | 5 | 0 | 0 | 0 | 0 | 0 | 0 | no | no | no | 12 | 12 | 2000 | 2 | no | 2 | 12 | yes | AES/DES | 8 | 2048 | yes | 0 | no | no | yes | -40 to 85 | 1.6 to 3.6 | 1.6 to 3.6 | no | no / no | 5 | 16 | 16 | 16 | yes | yes | [12 empty] | MLF (VQFN) 44,TQFP 44,VFBGA 49
ATxmega128B1 | 128 | 100 | 32 | 8-bit AVR | 16 | no | 53 | 53 | 0 | 1 | Full Speed | Device | 3 | 1 | 2 | 0 | 0 | 0 | 0 | 0 | 160 | no | no | no | 16 | 12 | 2000 | 4 | no | 0 | 0 | yes | AES/DES | 8 | 2048 | yes | 0 | no | no | yes | -40 to 85 | 1.6 to 3.6 | 1.6 to 3.6 | no | no / no | 3 | 10 | 10 | 10 | yes | yes | [12 empty] | TQFP 100
ATxmega128B3 | 128 | 64 | 32 | 8-bit AVR | 16 | no | 36 | 36 | 0 | 1 | Full Speed | Device | 2 | 1 | 1 | 0 | 0 | 0 | 0 | 0 | 100 | no | no | no | 8 | 12 | 2000 | 2 | no | 0 | 0 | yes | AES/DES | 4 | 2048 | yes | 0 | no | no | yes | -40 to 85 | 1.6 to 3.6 | 1.6 to 3.6 | no | no / no | 2 | 6 | 6 | 6 | yes | yes | [12 empty] | MLF (VQFN) 64,TQFP 64
ATxmega128D3 | 128 | 64 | 32 | 8-bit AVR | 16 | no | 50 | 50 | 0 | 0 | No | No | 5 | 2 | 3 | 0 | 0 | 0 | 0 | 0 | 0 | no | no | no | 16 | 12 | 200 | 2 | no | 0 | 0 | yes | no | 8 | 2048 | yes | 0 | no | no | yes | -40 to 85 | 1.6 to 3.6 | 1.6 to 3.6 | no | no / no | 5 | 18 | 18 | 18 | yes | yes | [12 empty] | MLF (VQFN) 64,TQFP 64
ATxmega128D4 | 128 | 44 | 32 | 8-bit AVR |  | no | 34 | 34 | 0 | 0 | No | No | 4 | 2 | 2 | 0 | 0 | 0 | 0 | 0 | 0 | no | no | no | 12 | 12 | 200 | 2 | no | 0 | 0 | yes | no | 8 | 2048 | yes | 0 | no | no | yes | -40 to 85 | 1.6 to 3.6 | 1.6 to 3.6 | no | no / no | 4 | 14 | 14 | 14 | yes | yes | [12 empty] | MLF (VQFN) 44,TQFP 44,VFBGA 49
ATxmega16A4 | 16 | 44 | 32 | 8-bit AVR | 16 | no | 34 | 34 | 0 | 0 | No | No | 7 | 2 | 5 | 0 | 0 | 0 | 0 | 0 | 0 | no | no | no | 12 | 12 | 2000 | 2 | no | 2 | 12 | yes | AES/DES | 3.3 | 1024 | yes | 0 | no | no | yes | -40 to 85 | 1.6 to 3.6 | 1.6 to 3.6 | no | no / no | 5 | 16 | 16 | 16 | yes | yes | [12 empty] | MLF (VQFN) 44,TQFP 44,VFBGA 49
ATxmega16A4U | 16 | 44 | 32 | 8-bit AVR | 16 | no | 34 | 34 | 0 | 1 | Full Speed | Device | 7 | 2 | 5 | 0 | 0 | 0 | 0 | 0 | 0 | no | no | no | 12 | 12 | 2000 | 2 | no | 2 | 12 | yes | AES/DES | 3.3 | 1024 | yes | 0 | no | no | yes | -40 to 85 | 1.6 to 3.6 | 1.6 to 3.6 | no | no / no | 5 | 16 | 16 | 16 | yes | yes | [12 empty] | MLF (VQFN) 44,TQFP 44,VFBGA 49
ATxmega16D4 | 16 | 44 | 32 | 8-bit AVR | 16 | no | 34 | 34 | 0 | 0 | No | No | 4 | 2 | 2 | 0 | 0 | 0 | 0 | 0 | 0 | no | no | no | 12 | 12 | 200 | 2 | no | 0 | 0 | yes | no | 2 | 1024 | yes | 0 | no | no | yes | -40 to 85 | 1.6 to 3.6 | 1.6 to 3.6 | no | no / no | 4 | 14 | 14 | 14 | yes | yes | [12 empty] | MLF (VQFN) 44,TQFP 44,VFBGA 49
ATxmega192A3 | 192 | 64 | 32 | 8-bit AVR | 16 | no | 50 | 50 | 0 | 0 | No | No | 10 | 2 | 7 | 0 | 0 | 0 | 0 | 0 | 0 | no | no | no | 16 | 12 | 2000 | 4 | no | 2 | 12 | yes | AES/DES | 16 | 2048 | yes | 0 | no | no | yes | -40 to 85 | 1.6 to 3.6 | 1.6 to 3.6 | no | no / no | 7 | 22 | 22 | 22 | yes | yes | [12 empty] | MLF (VQFN) 64,TQFP 64
ATxmega192A3U | 192 | 64 | 32 | 8-bit AVR | 16 | no | 50 | 50 | 0 | 1 | Full Speed | Device | 10 | 2 | 7 | 0 | 0 | 0 | 0 | 0 | 0 | no | no | no | 16 | 12 | 2000 | 4 | no | 2 | 12 | yes | AES/DES | 16 | 2048 | yes | 0 | no | no | yes | -40 to 85 | 1.6 to 3.6 | 1.6 to 3.6 | no | no / no | 7 | 22 | 22 | 22 | yes | yes | [12 empty] | MLF (VQFN) 64,TQFP 64
ATxmega192D3 | 192 | 64 | 32 | 8-bit AVR | 16 | no | 50 | 50 | 0 | 0 | No | No | 5 | 2 | 3 | 0 | 0 | 0 | 0 | 0 | 0 | no | no | no | 16 | 12 | 200 | 2 | no | 0 | 0 | yes | no | 16 | 2048 | yes | 0 | no | no | yes | -40 to 85 | 1.6 to 3.6 | 1.6 to 3.6 | no | no / no | 5 | 18 | 18 | 18 | yes | yes | [12 empty] | MLF (VQFN) 64,TQFP 64
ATxmega256A3 | 256 | 64 | 32 | 8-bit AVR | 16 | no | 50 | 50 | 0 | 0 | No | No | 10 | 2 | 7 | 0 | 0 | 0 | 0 | 0 | 0 | no | no | no | 16 | 12 | 2000 | 4 | no | 2 | 12 | yes | AES/DES | 16 | 4096 | yes | 0 | no | no | yes | -40 to 85 | 1.6 to 3.6 | 1.6 to 3.6 | no | no / no | 7 | 22 | 22 | 22 | yes | yes | [12 empty] | MLF (VQFN) 64,TQFP 64
ATxmega256A3B | 256 | 64 | 32 | 8-bit AVR | 16 | no | 47 | 49 | 0 | 0 | No | No | 8 | 2 | 6 | 0 | 0 | 0 | 0 | 0 | 0 | no | no | no | 16 | 12 | 2000 | 4 | no | 2 | 12 | yes | AES/DES | 16 | 4096 | yes | 0 | no | no | yes | -40 to 85 | 1.6 to 3.6 | 1.6 to 3.6 | no | no / no | 7 | 22 | 22 | 22 | yes | yes | [12 empty] | MLF (VQFN) 64,TQFP 64
ATxmega256A3BU | 256 | 64 | 32 | 8-bit AVR | 16 | no | 47 | 49 | 0 | 1 | Full Speed | Device | 8 | 2 | 6 | 0 | 0 | 0 | 0 | 0 | 0 | no | no | no | 16 | 12 | 2000 | 4 | no | 2 | 12 | yes | AES/DES | 16 | 4096 | yes | 0 | no | no | yes | -40 to 85 | 1.6 to 3.6 | 1.6 to 3.6 | no | no / no | 7 | 22 | 22 | 22 | yes | yes | [12 empty] | MLF (VQFN) 64,TQFP 64
ATxmega256A3U | 256 | 64 | 32 | 8-bit AVR | 16 | no | 50 | 50 | 0 | 1 | Full Speed | Device | 10 | 2 | 7 | 0 | 0 | 0 | 0 | 0 | 0 | no | no | no | 16 | 12 | 2000 | 4 | no | 2 | 12 | yes | AES/DES | 16 | 4096 | yes | 0 | no | no | yes | -40 to 85 | 1.6 to 3.6 | 1.6 to 3.6 | no | no / no | 7 | 22 | 22 | 22 | yes | yes | [12 empty] | MLF (VQFN) 64,TQFP 64
ATxmega256D3 | 256 | 64 | 32 | 8-bit AVR | 16 | no | 50 | 50 | 0 | 0 | No | No | 5 | 2 | 3 | 0 | 0 | 0 | 0 | 0 | 0 | no | no | no | 16 | 12 | 200 | 2 | no | 0 | 0 | yes | no | 16 | 4096 | yes | 0 | no | no | yes | -40 to 85 | 1.6 to 3.6 | 1.6 to 3.6 | no | no / no | 5 | 18 | 18 | 18 | yes | yes | [12 empty] | MLF (VQFN) 64,TQFP 64
ATxmega32A4 | 32 | 44 | 32 | 8-bit AVR | 16 | no | 34 | 34 | 0 | 0 | No | No | 7 | 2 | 5 | 0 | 0 | 0 | 0 | 0 | 0 | no | no | no | 12 | 12 | 2000 | 2 | no | 2 | 12 | yes | AES/DES | 4 | 1024 | yes | 0 | no | no | yes | -40 to 85 | 1.6 to 3.6 | 1.6 to 3.6 | no | no / no | 5 | 16 | 16 | 16 | yes | yes | [12 empty] | MLF (VQFN) 44,TQFP 44,VFBGA 49
ATxmega32A4U | 32 | 44 | 32 | 8-bit AVR | 16 | no | 34 | 34 | 0 | 1 | Full Speed | Device | 7 | 2 | 5 | 0 | 0 | 0 | 0 | 0 | 0 | no | no | no | 12 | 12 | 2000 | 2 | no | 2 | 12 | yes | AES/DES | 4 | 1024 | yes | 0 | no | no | yes | -40 to 85 | 1.6 to 3.6 | 1.6 to 3.6 | no | no / no | 5 | 16 | 16 | 16 | yes | yes | [12 empty] | MLF (VQFN) 44,TQFP 44,VFBGA 49
ATxmega32D4 | 32 | 44 | 32 | 8-bit AVR | 16 | no | 34 | 34 | 0 | 0 | No | No | 4 | 2 | 2 | 0 | 0 | 0 | 0 | 0 | 0 | no | no | no | 12 | 12 | 200 | 2 | no | 0 | 0 | yes | no | 4 | 1024 | yes | 0 | no | no | yes | -40 to 85 | 1.6 to 3.6 | 1.6 to 3.6 | no | no / no | 4 | 14 | 14 | 14 | yes | yes | [12 empty] | MLF (VQFN) 44,TQFP 44,VFBGA 49
ATxmega64A1 | 64 | 100 | 32 | 8-bit AVR | 16 | no | 78 | 78 | 0 | 0 | No | No | 12 | 4 | 8 | 0 | 0 | 0 | 0 | 0 | 0 | no | no | no | 16 | 12 | 2000 | 4 | no | 4 | 12 | yes | AES/DES | 4 | 2048 | yes | 1 | sdram | no | yes | -40 to 85 | 1.6 to 3.6 | 1.6 to 3.6 | no | no / no | 8 | 24 | 24 | 24 | yes | yes | [12 empty] | CBGA 100,TQFP 100,VFBGA 100 (10x10)
ATxmega64A3 | 64 | 64 | 32 | 8-bit AVR | 16 | no | 50 | 50 | 0 | 0 | No | No | 10 | 2 | 7 | 0 | 0 | 0 | 0 | 0 | 0 | no | no | no | 16 | 12 | 2000 | 4 | no | 2 | 12 | yes | AES/DES | 4 | 2048 | yes | 0 | no | no | yes | -40 to 85 | 1.6 to 3.6 | 1.6 to 3.6 | no | no / no | 7 | 22 | 22 | 22 | yes | yes | [12 empty] | MLF (VQFN) 64,TQFP 64
ATxmega64A3U | 64 | 64 | 32 | 8-bit AVR | 16 | no | 50 | 50 | 0 | 1 | Full Speed | Device | 10 | 2 | 7 | 0 | 0 | 0 | 0 | 0 | 0 | no | no | no | 16 | 12 | 2000 | 4 | no | 2 | 12 | yes | AES/DES | 4 | 2048 | yes | 0 | no | no | yes | -40 to 85 | 1.6 to 3.6 | 1.6 to 3.6 | no | no / no | 7 | 22 | 22 | 22 | yes | yes | [12 empty] | MLF (VQFN) 64,TQFP 64
ATxmega64A4U | 64 | 44 | 32 | 8-bit AVR | 56 | no | 34 | 34 | 0 | 1 | Full speed | Device | 2 | 2 | 5 | 0 | 0 | 0 | 0 | 0 | 0 | no | no | no | 12 | 12 | 2000 | 2 | no | 2 | 12 | yes | AES/DES | 4 | 2048 | yes | 0 | no | no | yes | -40 to 85 | 1.6 to 3.6 | 1.6 to 3.6 | no | no / no | 5 | 16 | 16 | 16 | yes | yes | [12 empty] | MLF (VQFN) 44,TQFP 44,VFBGA 49
ATxmega64B1 | 64 | 100 | 32 | 8-bit AVR | 16 | no | 53 | 53 | 0 | 1 | Full Speed | Device | 3 | 1 | 2 | 0 | 0 | 0 | 0 | 0 | 160 | no | no | no | 16 | 12 | 2000 | 4 | no | 0 | 0 | yes | AES/DES | 8 | 2048 | yes | 0 | no | no | yes | -40 to 85 | 1.6 to 3.6 | 1.6 to 3.6 | no | no / no | 3 | 10 | 10 | 10 | yes | yes | [12 empty] | TQFP 100
ATxmega64B3 | 64 | 64 | 32 | 8-bit AVR | 16 | no | 36 | 36 | 0 | 1 | Full Speed | Device | 2 | 1 | 1 | 0 | 0 | 0 | 0 | 0 | 100 | no | no | no | 8 | 12 | 2000 | 2 | no | 0 | 0 | yes | AES/DES | 4 | 2048 | yes | 0 | no | no | yes | -40 to 85 | 1.6 to 3.6 | 1.6 to 3.6 | no | no / no | 2 | 6 | 6 | 6 | yes | yes | [12 empty] | MLF (VQFN) 64,TQFP 64
ATxmega64D3 | 64 | 64 | 32 | 8-bit AVR | 16 | no | 50 | 50 | 0 | 0 | No | No | 5 | 2 | 3 | 0 | 0 | 0 | 0 | 0 | 0 | no | no | no | 16 | 12 | 200 | 2 | no | 0 | 0 | yes | no | 4 | 2048 | yes | 0 | no | no | yes | -40 to 85 | 1.6 to 3.6 | 1.6 to 3.6 | no | no / no | 5 | 18 | 18 | 18 | yes | yes | [12 empty] | MLF (VQFN) 64,TQFP 64
ATxmega64D4 | 64 | 44 | 32 | 8-bit AVR |  | no | 34 | 34 | 0 | 0 | No | No | 4 | 2 | 2 | 0 | 0 | 0 | 0 | 0 | 0 | no | no | no | 12 | 12 | 200 | 2 | no | 0 | 0 | yes | no | 4 | 2048 | yes | 0 | no | no | yes | -40 to 85 | 1.6 to 3.6 | 1.6 to 3.6 | no | no / no | 4 | 14 | 14 | 14 | yes | yes | [12 empty] | MLF (VQFN) 44,TQFP 44
M40800 | 0 | 100 | 40 | ARM7TDMI | 0 | No | 32 | 32 | 0 | 0 | No | No | 0 | 0 | 2 | 0 | 0 | 0 | 0 | 0 | 0 | No | No | No | 0 | 0 | 0 | 0 | No | 0 | 0 | No | No | 8 | 0 | No | 1 | No | No | No | -40 to 85 | 1.8/3.3 |  | No | No / No | 3 | 3 | 3 | 0 | No | No | [12 empty] | LQFP 100
M42800A | 0 | 144 | 33 | ARM7TDMI | 0 | No | 54 | 54 | 0 | 0 | No | No | 2 | 0 | 2 | 0 | 0 | 0 | 0 | 0 | 0 | No | No | No | 0 | 0 | 0 | 0 | No | 0 | 0 | No | No | 8 | 0 | No | 1 | No | No | No | -40 to 85 | 3.3/5.0 |  | No | No / No | 6 | 6 | 6 | 0 | Yes | No | [12 empty] | LBGA 144,LQFP 144
M55800A | 0 | 176 | 33 | ARM7TDMI | 0 | No | 58 | 58 | 0 | 0 | No | No | 1 | 0 | 3 | 0 | 0 | 0 | 0 | 0 | 0 | No | No | No | 8 | 10 | 72 | 0 | No | 1 | 10 | No | No | 8 | 0 | No | 1 | No | No | No | -40 to 85 | 3.3/5.0 |  | No | No / No | 6 | 6 | 6 | 0 | Yes | No | [12 empty] | LFBGA 176,LQFP 176
R40008 | 0 | 100 | 75 | ARM7TDMI | 0 | No | 32 | 32 | 0 | 0 | No | No | 0 | 0 | 2 | 0 | 0 | 0 | 0 | 0 | 0 | No | No | No | 0 | 0 | 0 | 0 | No | 0 | 0 | No | No | 256 | 0 | No | 1 | No | No | No | -40 to 85 | 3.3 |  | No | No / No | 3 | 3 | 3 | 0 | No | No | [12 empty] | LQFP 100
RM9200 | 0 | 256 | 180 | ARM920 | 0 | No | 122 | 122 | 0 | 3 | Full Speed | Host, Device | 1 | 1 | 5 | 0 | 0 | 3 | 1 | 1 | 0 | No | No | No | 0 | 0 | 0 | 0 | No | 0 | 0 | No | No | 16 | 0 | No | 1 | SDRAM | Yes | No | -40 to 85 | 3.3 |  | No | No / Yes | 6 | 6 | 6 | 0 | Yes | No | [12 empty] | LFBGA 256,PQFP 208
SAM3N1A | 64 | 48 | 48 | Cortex-M3 | 17 | No | 34 | 34 | 2 | 0 | No | No | 2 | 2 | 3 | 0 | 0 | 1 | 0 | 0 | 0 | No | No | No | 8 | 10 | 384 | 0 | No | 0 | 0 | No | No | 8 | 0 | Yes | 0 | No | No | No | -40 to 85 | 1.8/3.3 | 1.62 to 3.6 | No | No / No | 6 | 6 | 3 | 4 | Yes | Yes | [12 empty] | QFN 48
SAM3N1B | 64 | 64 | 48 | Cortex-M3 | 17 | No | 34 | 34 | 2 | 0 | No | No | 3 | 2 | 4 | 0 | 0 | 1 | 0 | 0 | 0 | No | No | No | 10 | 10 | 384 | 0 | No | 1 | 10 | No | No | 8 | 0 | Yes | 0 | No | No | No | -40 to 85 | 1.8/3.3 | 1.62 to 3.6 | No | No / No | 6 | 6 | 3 | 4 | Yes | Yes | [12 empty] | LQFP 64,QFN 64
SAM3N1C | 64 | 100 | 48 | Cortex-M3 | 17 | No | 34 | 34 | 2 | 0 | No | No | 3 | 2 | 4 | 0 | 0 | 1 | 0 | 0 | 0 | No | No | No | 16 | 10 | 384 | 0 | No | 1 | 10 | No | No | 8 | 0 | Yes | 0 | No | No | No | -40 to 85 | 1.8/3.3 | 1.62 to 3.6 | No | No / No | 6 | 6 | 6 | 4 | Yes | Yes | [12 empty] | LQFP 100,TFBGA 100
SAM3N2A | 128 | 48 | 48 | Cortex-M3 | 23 | No | 47 | 47 | 2 | 0 | No | No | 2 | 2 | 3 | 0 | 0 | 1 | 0 | 0 | 0 | No | No | No | 8 | 10 | 384 | 0 | No | 0 | 0 | No | No | 16 | 0 | Yes | 0 | No | No | No | -40 to 85 | 1.8/3.3 | 1.62 to 3.6 | No | No / No | 6 | 6 | 3 | 4 | Yes | Yes | [12 empty] | QFN 48
SAM3N2B | 128 | 64 | 48 | Cortex-M3 | 23 | No | 47 | 47 | 2 | 0 | No | No | 3 | 2 | 4 | 0 | 0 | 1 | 0 | 0 | 0 | No | No | No | 10 | 10 | 384 | 0 | No | 1 | 10 | No | No | 16 | 0 | Yes | 0 | No | No | No | -40 to 85 | 1.8/3.3 | 1.62 to 3.6 | No | No / No | 6 | 6 | 3 | 4 | Yes | Yes | [12 empty] | LQFP 64,QFN 64
SAM3N2C | 128 | 100 | 48 | Cortex-M3 | 23 | No | 47 | 47 | 2 | 0 | No | No | 3 | 2 | 4 | 0 | 0 | 1 | 0 | 0 | 0 | No | No | No | 16 | 10 | 384 | 0 | No | 1 | 10 | No | No | 16 | 0 | Yes | 0 | No | No | No | -40 to 85 | 1.8/3.3 | 1.62 to 3.6 | No | No / No | 6 | 6 | 6 | 4 | Yes | Yes | [12 empty] | LQFP 100,TFBGA 100
SAM3N4A | 256 | 48 | 48 | Cortex-M3 | 32 | No | 79 | 79 | 2 | 0 | No | No | 2 | 2 | 3 | 0 | 0 | 1 | 0 | 0 | 0 | No | No | No | 8 | 10 | 384 | 0 | No | 0 | 0 | No | No | 24 | 0 | Yes | 0 | No | No | No | -40 to 85 | 1.8/3.3 | 1.62 to 3.6 | No | No / No | 6 | 6 | 3 | 4 | Yes | Yes | [12 empty] | QFN 48
SAM3N4B | 256 | 64 | 48 | Cortex-M3 | 32 | No | 79 | 79 | 2 | 0 | No | No | 3 | 2 | 4 | 0 | 0 | 1 | 0 | 0 | 0 | No | No | No | 10 | 10 | 384 | 0 | No | 1 | 10 | No | No | 24 | 0 | Yes | 0 | No | No | No | -40 to 85 | 1.8/3.3 | 1.62 to 3.6 | No | No / No | 6 | 6 | 3 | 4 | Yes | Yes | [12 empty] | LQFP 64,QFN 64
SAM3N4C | 256 | 100 | 48 | Cortex-M3 | 32 | No | 79 | 79 | 2 | 0 | No | No | 3 | 2 | 4 | 0 | 0 | 1 | 0 | 0 | 0 | No | No | No | 16 | 10 | 384 | 0 | No | 1 | 10 | No | No | 24 | 0 | Yes | 0 | No | No | No | -40 to 85 | 1.8/3.3 | 1.62 to 3.6 | No | No / No | 6 | 6 | 6 | 4 | Yes | Yes | [12 empty] | LQFP 100,TFBGA 100
SAM3S16C | 1024 | 100 | 100 | Cortex-M3 | 39 | No | 79 | 79 | 2 | 1 | Full Speed | Device | 3 | 2 | 4 | 0 | 0 | 1 | 0 | 1 | 0 | No | No | No | 16 | 12 | 1000 | 1 | No | 2 | 12 | Yes | No | 128 | 0 | Yes | 1 | No | Yes | No | -40 to 85 | 1.8/3.3 | 1.62 to 3.6 | No | Yes / No | 6 | 6 | 6 | 4 | Yes | Yes | [12 empty] | LQFP 100
SAM3S1A | 64 | 48 | 64 | Cortex-M3 | 17 | No | 34 | 34 | 1 | 1 | Full Speed | Device | 2 | 2 | 3 | 0 | 0 | 1 | 0 | 0 | 0 | No | No | No | 8 | 12 | 1000 | 1 | No | 0 | 0 | Yes | No | 16 | 0 | Yes | 0 | No | Yes | No | -40 to 85 | 1.8/3.3 | 1.62 to 3.6 | No | Yes / No | 3 | 3 | 3 | 4 | Yes | Yes | [12 empty] | LQFP 48
SAM3S1B | 64 | 64 | 64 | Cortex-M3 | 23 | No | 34 | 34 | 1 | 1 | Full Speed | Device | 3 | 2 | 4 | 0 | 0 | 1 | 0 | 1 | 0 | No | No | No | 10 | 12 | 1000 | 1 | No | 2 | 12 | Yes | No | 16 | 0 | Yes | 0 | No | Yes | No | -40 to 85 | 1.8/3.3 | 1.62 to 3.6 | No | Yes / No | 3 | 3 | 3 | 4 | Yes | Yes | [12 empty] | LQFP 64,QFN 64
SAM3S1C | 64 | 100 | 64 | Cortex-M3 | 39 | No | 34 | 34 | 2 | 1 | Full Speed | Device | 3 | 2 | 4 | 0 | 0 | 1 | 0 | 1 | 0 | No | No | No | 16 | 12 | 1000 | 1 | No | 2 | 12 | Yes | No | 16 | 0 | Yes | 1 | No | Yes | No | -40 to 85 | 1.8/3.3 | 1.62 to 3.6 | No | Yes / No | 6 | 6 | 6 | 4 | Yes | Yes | [12 empty] | LQFP 100,TFBGA 100
SAM3S2A | 128 | 48 | 64 | Cortex-M3 | 17 | No | 47 | 47 | 1 | 1 | Full Speed | Device | 2 | 2 | 3 | 0 | 0 | 1 | 0 | 0 | 0 | No | No | No | 8 | 12 | 1000 | 1 | No | 0 | 0 | Yes | No | 32 | 0 | Yes | 0 | No | Yes | No | -40 to 85 | 1.8/3.3 | 1.62 to 3.6 | No | Yes / No | 3 | 3 | 3 | 4 | Yes | Yes | [12 empty] | LQFP 48
SAM3S2B | 128 | 64 | 64 | Cortex-M3 | 23 | No | 47 | 47 | 1 | 1 | Full Speed | Device | 3 | 2 | 4 | 0 | 0 | 1 | 0 | 1 | 0 | No | No | No | 10 | 12 | 1000 | 1 | No | 2 | 12 | Yes | No | 32 | 0 | Yes | 0 | No | Yes | No | -40 to 85 | 1.8/3.3 | 1.62 to 3.6 | No | Yes / No | 3 | 3 | 3 | 4 | Yes | Yes | [12 empty] | LQFP 64,QFN 64
SAM3S2C | 128 | 100 | 64 | Cortex-M3 | 39 | No | 47 | 47 | 2 | 1 | Full Speed | Device | 3 | 2 | 4 | 0 | 0 | 1 | 0 | 1 | 0 | No | No | No | 16 | 12 | 1000 | 1 | No | 2 | 12 | Yes | No | 32 | 0 | Yes | 1 | No | Yes | No | -40 to 85 | 1.8/3.3 | 1.62 to 3.6 | No | Yes / No | 6 | 6 | 6 | 4 | Yes | Yes | [12 empty] | LQFP 100,TFBGA 100
SAM3S4A | 256 | 48 | 64 | Cortex-M3 | 17 | No | 79 | 79 | 1 | 1 | Full Speed | Device | 3 | 2 | 3 | 0 | 0 | 1 | 0 | 0 | 0 | No | No | No | 8 | 12 | 1000 | 1 | No | 0 | 0 | Yes | No | 48 | 0 | Yes | 0 | No | Yes | No | -40 to 85 | 1.8/3.3 | 1.62 to 3.6 | No | Yes / No | 3 | 3 | 3 | 4 | Yes | Yes | [12 empty] | LQFP 48,QFN 48
SAM3S4B | 256 | 64 | 64 | Cortex-M3 | 23 | No | 79 | 79 | 1 | 1 | Full Speed | Device | 3 | 2 | 4 | 0 | 0 | 1 | 0 | 1 | 0 | No | No | No | 10 | 12 | 1000 | 1 | No | 2 | 12 | Yes | No | 48 | 0 | Yes | 0 | No | Yes | No | -40 to 85 | 1.8/3.3 | 1.62 to 3.6 | No | Yes / No | 3 | 3 | 3 | 4 | Yes | Yes | [12 empty] | LQFP 64,QFN 64
SAM3S4C | 256 | 100 | 64 | Cortex-M3 | 39 | No | 79 | 79 | 2 | 1 | Full Speed | Device | 3 | 2 | 4 | 0 | 0 | 1 | 0 | 1 | 0 | No | No | No | 16 | 12 | 1000 | 1 | No | 2 | 12 | Yes | No | 48 | 0 | Yes | 1 | No | Yes | No | -40 to 85 | 1.8/3.3 | 1.62 to 3.6 | No | Yes / No | 6 | 6 | 6 | 4 | Yes | Yes | [12 empty] | LQFP 100,TFBGA 100
SAM3U1C | 64 | 100 | 96 | Cortex-M3 | 28 | No | 57 | 57 | 1 | 1 | Hi-Speed | Device | 4 | 1 | 4 | 0 | 0 | 1 | 0 | 1 | 0 | No | No | No | 8 | 12 | 384 | 0 | No | 0 | 0 | No | No | 20 | 0 | Yes | 1 | No | Yes | No | -40 to 85 | 1.8/3.3 | 1.62 to 3.6 | No | Yes / No | 3 | 3 | 3 | 4 | Yes | Yes | [12 empty] | LQFP 100
SAM3U1E | 64 | 144 | 96 | Cortex-M3 | 57 | No | 96 | 96 | 1 | 1 | Hi-Speed | Device | 5 | 2 | 5 | 0 | 0 | 1 | 0 | 1 | 0 | No | No | No | 16 | 12 | 384 | 0 | No | 0 | 0 | No | No | 20 | 0 | Yes | 1 | No | Yes | No | -40 to 85 | 1.8/3.3 | 1.62 to 3.6 | No | Yes / No | 3 | 3 | 3 | 4 | Yes | Yes | [12 empty] | LQFP 144
SAM3U2C | 128 | 100 | 96 | Cortex-M3 | 28 | No | 57 | 57 | 1 | 1 | Hi-Speed | Device | 4 | 1 | 4 | 0 | 0 | 1 | 0 | 1 | 0 | No | No | No | 8 | 12 | 384 | 0 | No | 0 | 0 | No | No | 36 | 0 | Yes | 1 | No | Yes | No | -40 to 85 | 1.8/3.3 | 1.62 to 3.6 | No | Yes / No | 3 | 3 | 3 | 4 | Yes | Yes | [12 empty] | LQFP 100
SAM3U2E | 128 | 144 | 96 | Cortex-M3 | 57 | No | 96 | 96 | 1 | 1 | Hi-Speed | Device | 5 | 2 | 5 | 0 | 0 | 1 | 0 | 1 | 0 | No | No | No | 16 | 12 | 384 | 0 | No | 0 | 0 | No | No | 36 | 0 | Yes | 1 | No | Yes | No | -40 to 85 | 1.8/3.3 | 1.62 to 3.6 | No | Yes / No | 3 | 3 | 3 | 4 | Yes | Yes | [12 empty] | LQFP 144
SAM3U4C | 256 | 100 | 96 | Cortex-M3 | 28 | No | 57 | 57 | 1 | 1 | Hi-Speed | Device | 4 | 1 | 4 | 0 | 0 | 1 | 0 | 1 | 0 | No | No | No | 8 | 12 | 384 | 0 | No | 0 | 0 | No | No | 50 | 0 | Yes | 1 | No | Yes | No | -40 to 85 | 1.8/3.3 | 1.62 to 3.6 | No | Yes / No | 3 | 3 | 3 | 4 | Yes | Yes | [12 empty] | LQFP 100
SAM3U4E | 256 | 144 | 96 | Cortex-M3 | 57 | No | 96 | 96 | 1 | 1 | Hi-Speed | Device | 5 | 2 | 5 | 0 | 0 | 1 | 0 | 1 | 0 | No | No | No | 16 | 12 | 384 | 0 | No | 0 | 0 | No | No | 50 | 0 | Yes | 1 | No | Yes | No | -40 to 85 | 1.8/3.3 | 1.62 to 3.6 | No | Yes / No | 3 | 3 | 3 | 4 | Yes | Yes | [12 empty] | LQFP 144
SAM4S16C | 1024 | 100 | 120 | Cortex-M4 | 32 | No | 79 | 79 | 2 | 1 | Full Speed | Device | 3 | 2 | 4 | 0 | 0 | 1 | 0 | 1 | 0 | No | No | No | 16 | 12 | 1000 | 1 | No | 2 | 12 | Yes | No | 128 | 0 | Yes | 1 | No | Yes | No | -40 to 85 | 1.8/3.3 | 1.62 to 3.6 | No | Yes / No | 6 | 6 | 6 | 4 | Yes | Yes | [12 empty] | LQFP 100
SAM7L128 | 128 | 144 | 36 | ARM7TDMI | 0 | No | 80 | 80 | 0 | 0 | No | No | 1 | 1 | 3 | 0 | 0 |  | 0 | 0 | 40 | No | No | No | 4 | 10 | 460 | 0 | No | 0 | 0 | No | No | 6 | 0 | Yes | 0 | No | No | No | -40 to 85 | 1.8/3.3 | 1.8 to 3.6 | No | No / No | 3 | 3 | 3 | 4 | Yes | No | [12 empty] | LFBGA 144,LQFP 128
SAM7L64 | 64 | 144 | 36 | ARM7TDMI | 0 | No | 80 | 80 | 0 | 0 | No | No | 1 | 1 | 3 | 0 | 0 |  | 0 | 0 | 40 | No | No | No | 4 | 10 | 460 | 0 | No | 0 | 0 | No | No | 6 | 0 | Yes | 0 | No | No | No | -40 to 85 | 1.8/3.3 | 1.8 to 3.6 | No | No / No | 3 | 3 | 3 | 4 | Yes | No | [12 empty] | LFBGA 144,LQFP 128
SAM7S128 | 128 | 64 | 55 | ARM7TDMI | 0 | No | 32 | 32 | 0 | 1 | Full Speed | Device | 1 | 1 | 3 | 0 | 0 | 1 | 0 | 0 | 0 | No | No | No | 8 | 10 | 384 | 0 | No | 0 | 0 | No | No | 32 | 0 | No | 0 | No | No | No | -40 to 85 | 1.8/3.3 | 3.0 to 3.6 | No | No / No | 3 | 3 | 3 | 4 | Yes | No | [12 empty] | LQFP 64,QFN 64
SAM7S16 | 16 | 48 | 55 | ARM7TDMI | 0 | No | 21 | 21 | 0 | 0 | No | No | 1 | 1 | 2 | 0 | 0 | 1 | 0 | 0 | 0 | No | No | No | 8 | 10 | 384 | 0 | No | 0 | 0 | No | No | 4 | 0 | No | 0 | No | No | No | -40 to 85 | 1.8/3.3 | 3.0 to 3.6 | No | No / No | 3 | 3 | 3 | 4 | Yes | No | [12 empty] | LQFP 48,QFN 48
SAM7S161 | 16 | 64 | 55 | ARM7TDMI | 0 | No | 32 | 32 | 0 | 1 | Full Speed | Device | 1 | 1 | 3 | 0 | 0 |  | 0 | 0 | 0 | No | No | No | 8 | 10 | 384 | 0 | No | 0 | 0 | No | No | 4 | 0 | No | 0 | No | No | No | -40 to 85 | 1.8/3.3 | 3.0 to 3.6 | No | No / No | 3 | 3 | 3 | 4 | Yes | No | [12 empty] | LQFP 64
SAM7S256 | 256 | 64 | 55 | ARM7TDMI | 0 | No | 32 | 32 | 0 | 1 | Full Speed | Device | 1 | 1 | 3 | 0 | 0 | 1 | 0 | 0 | 0 | No | No | No | 8 | 10 | 384 | 0 | No | 0 | 0 | No | No | 64 | 0 | No | 0 | No | No | No | -40 to 85 | 1.8/3.3 | 3.0 to 3.6 | No | No / No | 3 | 3 | 3 | 4 | Yes | No | [12 empty] | LQFP 64,QFN 64
SAM7S32 | 32 | 48 | 55 | ARM7TDMI | 0 | No | 21 | 21 | 0 | 0 | No | No | 1 | 1 | 2 | 0 | 0 | 1 | 0 | 0 | 0 | No | No | No | 8 | 10 | 384 | 0 | No | 0 | 0 | No | No | 8 | 0 | No | 0 | No | No | No | -40 to 85 | 1.8/3.3 | 3.0 to 3.6 | No | No / No | 3 | 3 | 3 | 4 | Yes | No | [12 empty] | LQFP 48,QFN 48
SAM7S321 | 32 | 64 | 55 | ARM7TDMI | 0 | No | 32 | 32 | 0 | 1 | Full Speed | Device | 1 | 1 | 3 | 0 | 0 | 1 | 0 | 0 | 0 | No | No | No | 8 | 10 | 384 | 0 | No | 0 | 0 | No | No | 8 | 0 | No | 0 | No | No | No | -40 to 85 | 1.8/3.3 | 3.0 to 3.6 | No | No / No | 3 | 3 | 3 | 4 | Yes | No | [12 empty] | LQFP 64,QFN 64
SAM7S512 | 512 | 64 | 55 | ARM7TDMI | 0 | No | 32 | 32 | 0 | 1 | Full Speed | Device | 1 | 1 | 3 | 0 | 0 | 1 | 0 | 0 | 0 | No | No | No | 8 | 10 | 384 | 0 | No | 0 | 0 | No | No | 64 | 0 | No | 0 | No | No | No | -40 to 85 | 1.8/3.3 | 3.0 to 3.6 | No | No / No | 3 | 3 | 3 | 4 | Yes | No | [12 empty] | LQFP 64,QFN 64
SAM7S64 | 64 | 64 | 55 | ARM7TDMI | 0 | No | 32 | 32 | 0 | 1 | Full Speed | Device | 1 | 1 | 3 | 0 | 0 | 1 | 0 | 0 | 0 | No | No | No | 8 | 10 | 384 | 0 | No | 0 | 0 | No | No | 16 | 0 | No | 0 | No | No | No | -40 to 85 | 1.8/3.3 | 3.0 to 3.6 | No | No / No | 3 | 3 | 3 | 4 | Yes | No | [12 empty] | LQFP 64,QFN 64
SAM7SE256 | 256 | 144 | 48 | ARM7TDMI | 0 | No | 88 | 88 | 0 | 1 | Full Speed | Device | 1 | 1 | 3 | 0 | 0 | 1 | 0 | 0 | 0 | No | No | No | 8 | 10 | 384 | 0 | No | 0 | 0 | No | No | 32 | 0 | No | 1 | SDRAM | Yes | No | -40 to 85 | 1.8/3.3 | 3.0 to 3.6 | No | Yes / No | 3 | 3 | 3 | 4 | Yes | No | [12 empty] | LFBGA 144,LQFP 128
SAM7SE32 | 32 | 144 | 48 | ARM7TDMI | 0 | No | 88 | 88 | 0 | 1 | Full Speed | Device | 1 | 1 | 3 | 0 | 0 | 1 | 0 | 0 | 0 | No | No | No | 8 | 10 | 384 | 0 | No | 0 | 0 | No | No | 8 | 0 | No | 1 | SDRAM | Yes | No | -40 to 85 | 1.8/3.3 | 3.0 to 3.6 | No | Yes / No | 3 | 3 | 3 | 4 | Yes | No | [12 empty] | LFBGA 144,LQFP 128
SAM7SE512 | 512 | 144 | 48 | ARM7TDMI | 0 | No | 88 | 88 | 0 | 1 | Full Speed | Device | 1 | 1 | 3 | 0 | 0 | 1 | 0 | 0 | 0 | No | No | No | 8 | 10 | 384 | 0 | No | 0 | 0 | No | No | 32 | 0 | No | 1 | SDRAM | Yes | No | -40 to 85 | 1.8/3.3 | 3.0 to 3.6 | No | Yes / No | 3 | 3 | 3 | 4 | Yes | No | [12 empty] | LFBGA 144,LQFP 128
SAM7X128 | 128 | 100 | 55 | ARM7TDMI | 0 | No | 62 | 62 | 0 | 1 | Full Speed | Device | 2 | 1 | 3 | 1 | 0 | 1 | 1 | 0 | 0 | No | No | No | 8 | 10 | 384 | 0 | No | 0 | 0 | No | No | 32 | 0 | No | 0 | No | No | No | -40 to 85 | 3.3 | 3.0 to 3.6 | No | No / No | 3 | 3 | 3 | 4 | Yes | No | [12 empty] | LQFP 100,TFBGA 100
SAM7X256 | 256 | 100 | 55 | ARM7TDMI | 0 | No | 62 | 62 | 0 | 1 | Full Speed | Device | 2 | 1 | 3 | 1 | 0 | 1 | 1 | 0 | 0 | No | No | No | 8 | 10 | 384 | 0 | No | 0 | 0 | No | No | 64 | 0 | No | 0 | No | No | No | -40 to 85 | 3.3 | 3.0 to 3.6 | No | No / No | 3 | 3 | 3 | 4 | Yes | No | [12 empty] | LQFP 100,TFBGA 100
SAM7X512 | 512 | 100 | 55 | ARM7TDMI | 0 | No | 62 | 62 | 0 | 1 | Full Speed | Device | 2 | 1 | 3 | 1 | 0 | 1 | 1 | 0 | 0 | No | No | No | 8 | 10 | 384 | 0 | No | 0 | 0 | No | No | 128 | 0 | No | 0 | No | No | No | -40 to 85 | 3.3 | 3.0 to 3.6 | No | No / No | 3 | 3 | 3 | 4 | Yes | No | [12 empty] | LQFP 100,TFBGA 100
SAM7XC128 | 128 | 100 | 55 | ARM7TDMI | 0 | No | 62 | 62 | 0 | 1 | Full Speed | Device | 2 | 1 | 3 | 1 | 0 | 1 | 1 | 0 | 0 | No | No | No | 8 | 10 | 384 | 0 | No | 0 | No | No | AES/DES | 32 | 0 | No | 0 | No | No | No | -40 to 85 | 3.3 | 3.0 to 3.6 | No | No / No | 3 | 3 | 3 | 4 | Yes | No | [12 empty] | LQFP 100,TFBGA 100
SAM7XC256 | 256 | 100 | 55 | ARM7TDMI | 0 | No | 62 | 62 | 0 | 1 | Full Speed | Device | 2 | 1 | 3 | 1 | 0 | 1 | 1 | 0 | 0 | No | No | No | 8 | 10 | 384 | 0 | No | 0 | No | No | AES/DES | 64 | 0 | No | 0 | No | No | No | -40 to 85 | 3.3 | 3.0 to 3.6 | No | No / No | 3 | 3 | 3 | 4 | Yes | No | [12 empty] | LQFP 100,TFBGA 100
SAM7XC512 | 512 | 100 | 55 | ARM7TDMI | 0 | No | 62 | 62 | 0 | 1 | Full Speed | Device | 2 | 1 | 3 | 1 | 0 | 1 | 1 | 0 | 0 | No | No | No | 8 | 10 | 384 | 0 | No | 0 | No | No | AES/DES | 128 | 0 | No | 0 | No | No | No | -40 to 85 | 3.3 | 3.0 to 3.6 | No | No / No | 3 | 3 | 3 | 4 | Yes | No | [12 empty] | LQFP 100,TFBGA 100
SAM9260 | 0 | 217 | 210 | ARM926 | 0 | No | 96 | 96 | 0 | 3 | Full Speed | Host, Device | 2 | 1 | 7 | 0 | 0 | 1 | 1 | 1 | 0 | No | No | Yes | 4 | 10 | 312 | 0 | No | 0 | 0 | No | No | 8 | 0 | No | 1 | SDRAM | Yes | No | -40 to 85 | 1.8/3.3 |  | No | No / Yes | 6 | 6 | 6 | 0 | Yes | No | [12 empty] | LFBGA 217,PQFP 208
SAM9261 | 0 | 217 | 240 | ARM926 | 0 | No | 96 | 96 | 0 | 3 | Full Speed | Host, Device | 2 | 1 | 4 | 0 | 0 | 3 | 0 | 1 | 0 | Yes | No | No | 0 | 0 | 0 | 0 | No | 0 | 0 | No | No | 160 | 0 | No | 1 | SDRAM | Yes | No | -40 to 85 | 1.8/3.3 | 1.08 to 1.32 | No | No/Yes | 3 | 3 | 3 | 0 | Yes | No | [12 empty] | LFBGA 217
SAM9263 | 0 | 324 | 240 | ARM926 | 0 | No | 160 | 160 | 0 | 3 | Full Speed | Host, Device | 2 | 1 | 4 | 1 | 0 | 2 | 1 | 2 | 0 | Yes | No | Yes | 0 | 0 | 0 | 0 | No | 0 | 0 | No | No | 96 | 0 | No | 2 | SDRAM | Yes | No | -40 to 85 | 1.8/3.3 |  | No | No / Yes | 3 | 3 | 3 | 4 | Yes | No | [12 empty] | TFBGA 324
SAM9G10 | 0 | 217 | 266 | ARM926 | 0 | No | 96 | 96 | 0 | 3 | Full Speed | Host, Device | 2 | 1 | 4 | 0 | 0 | 3 | 0 | 1 | 0 | Yes | No | No | 0 | 0 | 0 | 0 | No | 0 | 0 | No | No | 16 | 0 | No | 1 | SDRAM | Yes | No | -40 to 85 | 1.8/3.3 | 1.08 to 1.32 | No | No/Yes | 3 | 3 | 3 | 0 | Yes | No | [12 empty] | LFBGA 217
SAM9G15 | 0 | 217 | 400 | ARM926 | 0 | No | 105 | 105 | 0 | 3 | Hi-Speed | Host, Device | 2 | 3 | 6 | 0 | 4 | 1 | 0 | 2 | 0 | Yes | No | No | 12 | 10 | 440 | 0 | Yes | 0 | 0 | No | No | 32 | 0 | No | 1 | DDR2/LPDDR, SDRAM/LPSDR | Yes | No | -40 to 85 | 1.8/3.3 | 0.9 to 1.1 | No | No/Yes | 6 | 6 | 6 | 4 | Yes | No | [12 empty] | LFBGA 217
SAM9G20 | 0 | 217 | 400 | ARM926 | 0 | No | 96 | 96 | 0 | 3 | Full Speed | Host, Device | 2 | 1 | 7 | 0 | 0 | 1 | 1 | 1 | 0 | No | No | Yes | 4 | 10 | 95 | 0 | No | 0 | 0 | No | No | 32 | 0 | No | 1 | SDRAM | Yes | No | -40 to 85 | 1.8/3.3 | 0.9 to 1.1 | No | No/Yes | 6 | 6 | 6 | 0 | Yes | No | [12 empty] | LFBGA 217
SAM9G25 | 0 | 247 | 400 | ARM926 | 0 | No | 105 | 105 | 0 | 3 | Hi-Speed | Host, Device | 2 | 3 | 7 | 0 | 4 | 1 | 1 | 2 | 0 | No | No | Yes | 12 | 10 | 440 | 0 | No | 0 | 0 | No | No | 32 | 0 | No | 1 | DDR2/LPDDR, SDRAM/LPSDR | Yes | No | -40 to 85 | 1.8/3.3 | 0.9 to 1.1 | No | No/Yes | 6 | 6 | 6 | 4 | Yes | No | [12 empty] | LFBGA 217,TFBGA 247
SAM9G35 | 0 | 217 | 400 | ARM926 | 0 | No | 105 | 105 | 0 | 3 | Hi-Speed | Host, Device | 2 | 3 | 6 | 0 | 4 | 1 | 1 | 2 | 0 | Yes | No | No | 12 | 10 | 440 | 0 | Yes | 0 | 0 | No | No | 32 | 0 | No | 1 | DDR2/LPDDR, SDRAM/LPSDR | Yes | No | -40 to 85 | 1.8/3.3 | 0.9 to 1.1 | No | No/Yes | 6 | 6 | 6 | 4 | Yes | No | [12 empty] | LFBGA 217
SAM9G45 | 0 | 324 | 400 | ARM926 | 0 | No | 160 | 160 | 0 | 3 | Hi-Speed | Host, Device | 2 | 2 | 5 | 0 | 4 | 2 | 1 | 2 | 0 | Yes | No | Yes | 8 | 10 | 440 | 0 | Yes | 0 | 0 | No | No | 64 | 0 | No | 2 | DDR2/LPDDR, SDRAM/LPSDR | Yes | No | -40 to 85 | 1.8/3.3 | 0.9 to 1.1 | No | No/Yes | 6 | 6 | 6 | 4 | Yes | No | [12 empty] | TFBGA 324
SAM9G46 | 0 | 324 | 400 | ARM926 | 0 | No | 160 | 160 | 0 | 3 | Hi-Speed | Host, Device | 2 | 2 | 5 | 0 | 4 | 2 | 1 | 2 | 0 | Yes | No | Yes | 8 | 10 | 440 | 0 | Yes | 0 | 0 | No | AES/DES | 64 | 0 | No | 2 | DDR2/LPDDR, SDRAM/LPSDR | Yes | No | -40 to 85 | 1.8/3.3 | 0.9 to 1.1 | No | No/Yes | 6 | 6 | 6 | 4 | Yes | No | [12 empty] | TFBGA 324
SAM9M10 | 0 | 324 | 400 | ARM926 | 0 | No | 160 | 160 | 0 | 3 | Hi-Speed | Host, Device | 2 | 2 | 5 | 0 | 4 | 2 | 1 | 2 | 0 | Yes | Yes | Yes | 8 | 10 | 440 | 0 | Yes | 0 | 0 | No | No | 64 | 0 | No | 2 | DDR2/LPDDR, SDRAM/LPSDR | Yes | No | -40 to 85 | 1.8/3.3 | 0.9 to 1.1 | No | No / Yes | 6 | 6 | 6 | 4 | Yes | No | [12 empty] | TFBGA 324
SAM9M11 | 0 | 324 | 400 | ARM926 | 0 | No | 160 | 160 | 0 | 3 | Hi-Speed | Host, Device | 2 | 2 | 5 | 0 | 4 | 2 | 1 | 2 | 0 | Yes | Yes | Yes | 8 | 10 | 440 | 0 | Yes | 0 | No | No | AES/DES | 64 | 0 | No | 2 | DDR2/LPDDR, SDRAM/LPSDR | Yes | No | -40 to 85 | 1.8/3.3 | 0.9 to 1.1 | No | No / Yes | 6 | 6 | 6 | 4 | Yes | No | [12 empty] | TFBGA 324
SAM9R64 | 0 | 144 | 240 | ARM926 | 0 | No | 49 | 49 | 0 | 1 | Hi-Speed | Device | 1 | 1 | 5 | 0 | 0 | 1 | 0 | 1 | 0 | No | No | No | 3 | 10 | 220 | 0 | No | 0 | 0 | No | No | 64 | 0 | No | 1 | SDRAM | Yes | No | -40 to 85 | 1.8/3.3 | 1.08 to 1.32 | No | No / Yes | 3 | 3 | 3 | 3 | Yes | No | [12 empty] | LFBGA 144
SAM9RL64 | 0 | 217 | 240 | ARM926 | 0 | No | 118 | 118 | 0 | 1 | Hi-Speed | Device | 1 | 2 | 5 | 0 | 0 | 2 | 0 | 1 | 0 | Yes | No | No | 6 | 10 | 220 | 0 | Yes | 0 | 0 | No | No | 64 | 0 | No | 1 | SDRAM | Yes | No | -40 to 85 | 1.8/3.3 | 1.08 to 1.32 | No | No / Yes | 3 | 3 | 3 | 4 | Yes | No | [12 empty] | LFBGA 217
SAM9X25 | 0 | 217 | 400 | ARM926 | 0 | No | 105 | 105 | 0 | 3 | Hi-Speed | Host, Device | 2 | 3 | 7 | 2 | 4 | 1 | 2 | 2 | 0 | No | No | No | 12 | 10 | 440 | 0 | No | 0 | 0 | No | No | 32 | 0 | No | 1 | DDR/LPDDR, SDRAM/LPSDR | Yes | No | -40 to 85 | 1.8/3.3 | 0.9 to 1.1 | No | No/Yes | 6 | 6 | 6 | 4 | Yes | No | [12 empty] | LFBGA 217
SAM9X35 | 0 | 217 | 400 | ARM926 | 0 | No | 105 | 105 | 0 | 3 | Hi-Speed | Host, Device | 2 | 3 | 7 | 2 | 4 | 1 | 1 | 2 | 0 | Yes | No | No | 12 | 10 | 440 | 0 | Yes | 0 | 0 | No | No | 32 | 0 | No | 1 | DDR/LPDDR, SDRAM/LPSDR | Yes | No | -40 to 85 | 1.8/3.3 | 0.9 to 1.1 | No | No/Yes | 6 | 6 | 6 | 4 | Yes | No | [12 empty] | LFBGA 217
SAM9XE128 | 128 | 217 | 180 | ARM926 | 0 | No | 96 | 96 | 0 | 3 | Full Speed | Host, Device | 2 | 2 | 6 | 0 | 0 | 1 | 1 | 1 | 0 | No | No | Yes | 4 | 10 | 312 | 0 | No | 0 | 0 | No | No | 16 | 0 | No | 1 | SDRAM | Yes | No | -40 to 85 | 1.8/3.3 | 1.65 to 1.95 | No | No / Yes | 6 | 6 | 6 | 0 | Yes | No | [12 empty] | LFBGA 217,PQFP 208
SAM9XE256 | 256 | 217 | 180 | ARM926 | 0 | No | 96 | 96 | 0 | 3 | Full Speed | Host, Device | 2 | 2 | 6 | 0 | 0 | 1 | 1 | 1 | 0 | No | No | Yes | 4 | 10 | 312 | 0 | No | 0 | 0 | No | No | 32 | 0 | No | 1 | SDRAM | Yes | No | -40 to 85 | 1.8/3.3 | 1.65 to 1.95 | No | No / Yes | 6 | 6 | 6 | 0 | Yes | No | [12 empty] | LFBGA 217,PQFP 208
SAM9XE512 | 512 | 217 | 180 | ARM926 | 0 | No | 96 | 96 | 0 | 3 | Full Speed | Host, Device | 2 | 2 | 6 | 0 | 0 | 1 | 1 | 1 | 0 | No | No | Yes | 4 | 10 | 312 | 0 | No | 0 | 0 | No | No | 32 | 0 | No | 1 | SDRAM | Yes | No | -40 to 85 | 1.8/3.3 | 1.65 to 1.95 | No | No / Yes | 6 | 6 | 6 | 0 | Yes | No | [12 empty] | LFBGA 217,PQFP 208