## 1. Start Here
This cost-estimating detector tool has two primary objectives:
1. Provide an overview of the key issues/considerations and cost elements one needs to consider for a given detector technology to obtain a real-time data feed,
2. Provide a range of costs for each cost element, as well as overall costs (including Year 1, 5-year life cycle, 10-year life cycle) per mile and for a given segment length.
Development of such a tool requires a myriad of assumptions, clarifications, and user-inputs. These are highlighted throughout the spreadsheet tabs.
The following detector technologies/methods are included in this spreadsheet (names in parentheses refer to worksheet name):
Bluetooth probes ("2A. Bluetooth Probe")
Private-sector GPS fleets ("2B. Private Sector")
Toll tags ("2C. Toll Tags")
Radar point detectors ("2D. Radar")
Dual loop point detectors ("2E. Dual Loops")
Magnetometer point detectors ("2F. Magnetometer")
Video point detectors ("2G. Video")
In these individual "detector worksheets," users can enter key inputs associated with segment length, number of detectors, and specific costs.
The spreadsheet then estimates costs per unit (or detector station), costs per mile, and total costs for the segment length entered by the user.
These costs are broken out as Year 1 costs, 5-year costs, and 10-year costs.
= yellow cells for all user-entered values
= blue cells for all computed values
The worksheet "3. Summary" provides a table comparison and charts of the results.
The worksheet "4. References" provides a listing of the references (literature and persons) consulted for this detector cost-estimating tool.
Bill Eisele
Texas Transportation Institute
979-845-8550
bill-eisele@tamu.edu
May 2011
Project Sponsor: Mobility Measures in Urban Transportation FHWA Pooled Fund Study
Pooled Fund Study sponsors include 12 state departments of transportation (California, Colorado, Florida, Kentucky, Maryland, Minnesota, New York, Ohio, Oregon, Texas,
Virginia, Washington) and 2 metropolitan planning organizations (Houston-Galveston Area Council, Maricopa Association of Governments).
This spreadsheet is available at http://mobility.tamu.edu/resources (under "Data Collection and Management")

## 2A. Bluetooth Probe
Bluetooth Cost Estimates
Detector and Corridor Characteristics |  | Description/notes/assumptions on values:
Segment Length (miles)
Miles= | 20 | Enter the roadway segment length
Detector Spacing (miles)
Low= | 1 | Enter the lower estimate of the detector spacing
High= | 2 | Enter the higher estimate of the detector spacing
Required number of detectors
Low= | 11 | Computed low estimate of the number of detectors for the segment
High= | 21 | Computed high estimate of the number of detectors for the segment
Cost Elements
One-time Initial Costs
Initial Capital Cost Per Unit (One-time cost)
Low= | 3500 | Roadside reader (modem, antenna) and software, and traffic data calculation software; assumes available pole for mounting, else have installation cost. Captures both directions of travel.
High= | 5000 | Roadside reader (modem, antenna) and software, and traffic data calculation software; assumes available pole for mounting, else have installation cost. Captures both directions of travel.
Installation Cost Per Unit (One-time cost)
Low= | 200 | 2 hours @ $100/hour.
High= | 400 | 4 hours @ $100/hour.
Integration to Real-Time Map (One-time cost) |  | This is the cost of taking the incoming data stream and working with a systems integrator to create a real-time map.
Low= | 0 | Default is that this is not included. Low estimate = 450 hours @ $150/hour = $67,500.
High= | 0 | Default is that this is not included. High estimate = 500 hours @ $200/hour (including profit) = $100,000.
Initial Cost Subtotal
Low (per unit) = | 3700
High (per unit) = | 5400
Low (per mile) = | 2035
High (per mile) = | 5670
Low (for given segment length) = | 40700
High (for given segment length) = | 113400
Yearly On-going Operations and Maintenance Costs
Communication Cost Per Unit Per Year
Low= | 480 | Cellular at about $40/month per unit. Could tie into existing fiber/WiMAX for no cost.
High= | 600 | Cellular at about $50/month per unit. Could tie into existing fiber/WiMAX for no cost.
Power Cost Per Unit Per Year
Low= | 0 | Assumed negligible. Tie into existing power (lighting, signal cabinet or ITS infrastructure). Else solar cost is approximately $800.
High= | 0 | Assumed negligible. Tie into existing power (lighting, signal cabinet or ITS infrastructure). Else solar cost is approximately $800.
Maintenance Cost Per Unit Per Year
Low= | 0 | Includes trouble-shooting power outages. Assumed negligible; else perhaps 2-3 hours/year to check the unit @ $100/hour.
High= | 0 | Includes trouble-shooting power outages. Assumed negligible; else perhaps 4-6 hours/year to check the unit @ $100/hour.
Real-Time Map Maintenance Per Year
Low= | 0 | On-call systems integrator. Perhaps $20,000 on low end.
High= | 0 | On-call systems integrator. Perhaps $40,000 on high end.
Yearly O&M Cost Subtotal
Low (per unit) = | 480
High (per unit) = | 600
Low (per mile) = | 264
High (per mile) = | 630
Low (for given segment length) = | 5280
High (for given segment length) = | 12600
Replacement/Repair Costs
Life of the Detector (in Years)
| 5 | Assumed life of the detector.
Replacement Cost Per Unit
Low= | 3500 | Cost incurred to replace/repair the detector after the life expires. Includes processor/batteries/installation time, etc.
High= | 5000 | Cost incurred to replace/repair the detector after the life expires. Includes processor/batteries/installation time, etc.
Low (per unit) = | 3500 | Value assumes all detectors are replaced at the life expiration. Unlikely, but similar assumption made for all technologies except loops.
High (per unit) = | 5000 | Value assumes all detectors are replaced at the life expiration. Unlikely, but similar assumption made for all technologies except loops.
Low (per mile) = | 1925 | Value assumes all detectors are replaced at the life expiration. Unlikely, but similar assumption made for all technologies except loops.
High (per mile) = | 5250 | Value assumes all detectors are replaced at the life expiration. Unlikely, but similar assumption made for all technologies except loops.
Low (for given segment length) = | 38500 | Value assumes all detectors are replaced at the life expiration. Unlikely, but similar assumption made for all technologies except loops.
High (for given segment length) = | 105000 | Value assumes all detectors are replaced at the life expiration. Unlikely, but similar assumption made for all technologies except loops.
Estimated Total Costs
Year 1 Costs
Low (per unit) = | 4180 | Includes initial costs and 1st year O&M.
High (per unit) = | 6000 | Includes initial costs and 1st year O&M.
Low (per mile) = | 2299 | Includes initial costs and 1st year O&M.
High (per mile) = | 6300 | Includes initial costs and 1st year O&M.
Low (for given segment length) = | 45980 | Includes initial costs and 1st year O&M.
High (for given segment length) = | 126000 | Includes initial costs and 1st year O&M.
5-Year Estimated Cost
Low (per mile) = | 5280 | Includes initial costs, 5 years of O&M costs, and 1 replacement of all detectors.
High (per mile) = | 14070 | Includes initial costs, 5 years of O&M costs, and 1 replacement of all detectors.
Low (for given segment length) = | 105600 | Includes initial costs, 5 years of O&M costs, and 1 replacement of all detectors.
High (for given segment length) = | 281400 | Includes initial costs, 5 years of O&M costs, and 1 replacement of all detectors.
10-Year Estimated Cost
Low (per mile) = | 8525 | Includes initial costs, 10 years of O&M costs, and 2 replacements of all detectors.
High (per mile) = | 22470 | Includes initial costs, 10 years of O&M costs, and 2 replacements of all detectors.
Low (for given segment length) = | 170500 | Includes initial costs, 10 years of O&M costs, and 2 replacements of all detectors.
High (for given segment length) = | 449400 | Includes initial costs, 10 years of O&M costs, and 2 replacements of all detectors.
Additional Notes, Assumptions, and Considerations
-Data you have with BT: Individual Bluetooth address records, travel time and speed samples, aggregated data, XML based data for map; BT data are not lane-by-lane.
-For BT installation (most detector installations), typical procedure is to identify power source first to locate detector in the field.
-Costs are for a corridor on a "per unit" basis. Contracted prices (including design/permits/code issues/licensing) could be higher/lower depending upon specific needs and project scope.
-Maintenance contracts could also be established and are not included here.
-Calculations assume any solar batteries do not require replacing, except when entire unit is replaced.
-Assumes detector technology "stands alone" and, in actuality, one could implement some technologies together (e.g., video with BT to get lane-by-lane volume info and speed info)

## 2B. Private Sector
Private-Sector Data Cost Estimates
Detector and Corridor Characteristics |  | Description/notes/assumptions on values:
Segment Length (miles)
Value= | 20 | Enter the roadway segment length
Cost Elements
One-time Initial Costs
Per-mile Cost for Initial Set-up (Year 1 cost only)
Low= | 150 | Cost for private sector to set up TMCs for roadways of interest.
High= | 200 | Cost for private sector to set up TMCs for roadways of interest.
Per-mile Cost to Provide the Data Per Year
Low= | 700 | Cost per mile to obtain data feed.
High= | 800 | Cost per mile to obtain data feed.
Integration to Real-Time Map (One-time Cost) |  | This is the cost of taking the incoming data stream and working with a systems integrator to create a real-time map.
Low= | 0 | Default is that this is not included. Low estimate = 450 hours @ $150/hour = $67,500.
High= | 0 | Default is that this is not included. High estimate = 500 hours @ $200/hour (including profit) = $100,000.
Real-Time Map Maintenance Per Year
Low= | 0 | On-call systems integrator. Perhaps $20,000 on low end.
High= | 0 | On-call systems integrator. Perhaps $40,000 on high end.
Estimated Total Costs
Year 1 Costs
Low (per mile) = | 850 | Includes initial costs and 1st year O&M.
High (per mile) = | 1000 | Includes initial costs and 1st year O&M.
Low (for given segment length) = | 17000 | Includes initial costs and 1st year O&M.
High (for given segment length) = | 20000 | Includes initial costs and 1st year O&M.
5-Year Estimated Cost
Low (per mile) = | 3650 | Includes Year 1 cost plus 4 additional years of the data feed.
High (per mile) = | 4200 | Includes Year 1 cost plus 4 additional years of the data feed.
Low (for given segment length) = | 73000 | Includes Year 1 cost plus 4 additional years of the data feed.
High (for given segment length) = | 84000 | Includes Year 1 cost plus 4 additional years of the data feed.
10-Year Estimated Cost
Low (per mile) = | 7150 | Includes Year 1 cost plus 9 additional years of the data feed.
High (per mile) = | 8200 | Includes Year 1 cost plus 9 additional years of the data feed.
Low (for given segment length) = | 143000 | Includes Year 1 cost plus 9 additional years of the data feed.
High (for given segment length) = | 164000 | Includes Year 1 cost plus 9 additional years of the data feed.
Additional Notes, Assumptions, and Considerations
-Data you have with private sector: 15-minute period average speeds (averaged across 365 days) by traffic message channel (TMC), and sample size; data are not lane-by-lane.
-Will require some verification/monitoring with another technology (e.g., Bluetooth).
-Note: can currently get a basic traveler information map (red-yellow-green) free from Navteq or Inrix [see "4. References" worksheet for websites].

## 2C. Toll Tags
Toll Tag Detector Cost Estimates
Detector and Corridor Characteristics |  | Description/notes/assumptions on values:
Segment Length (miles)
Value= | 20 | Enter the roadway segment length
Detector Spacing (miles)
Low= | 2 | Enter the lower estimate of the detector spacing
High= | 3 | Enter the higher estimate of the detector spacing
Required number of detectors
Low= | 7.6667 | Computed low estimate of the number of detectors for the segment
High= | 11 | Computed high estimate of the number of detectors for the segment
Cost Elements
One-time Initial Costs
Initial Capital Cost Per Station (One-time Cost)
Low= | 70000 | Includes antenna and field hardware at a station (includes equipment for both directions).
High= | 80000 | Includes antenna and field hardware at a station (includes equipment for both directions).
Installation Cost Per Station (One-time Cost)
Low= | 1600 | 2 persons x 2 directions x 4 hours @ $100/hour. Assume public agency has a bucket truck and commercial license driver so no cost.
High= | 3200 | 2 persons x 2 directions x 8 hours @ $100/hour. Assume public agency has a bucket truck and commercial license driver so no cost.
Traffic Control Cost for Installation (One-time Cost)
Low= | 4000 | $1,000 per lane. Assume 2 lanes closed x 2 directions.
High= | 4000 | $1,000 per lane. Assume 2 lanes closed x 2 directions.
Integration to Real-Time Map (One-time Cost) |  | This is the cost of taking the incoming data stream and working with a systems integrator to create a real-time map.
Low= | 0 | Default is that this is not included. Low estimate = 450 hours @ $150/hour = $67,500.
High= | 0 | Default is that this is not included. High estimate = 500 hours @ $200/hour (including profit) = $100,000.
Initial Cost Subtotal
Low (per station) = | 75600 | Note: Station includes an antenna/equipment for each direction.
High (per station) = | 87200 | Note: Station includes an antenna/equipment for each direction.
Low (per mile) = | 28980
High (per mile) = | 47960
Low (for given segment length) = | 579600
High (for given segment length) = | 959200
Yearly On-going Operations and Maintenance Costs
Communication Cost Per Station Per Year
Low= | 0 | Tie into existing fiber/landline assumed here.
High= | 0 | Tie into existing fiber/landline assumed here.
Power Cost Per Station Per Year
Low= | 0 | Assumed negligible. Tie into existing power (lighting, signal cabinet or ITS infrastructure).
High= | 0 | Assumed negligible. Tie into existing power (lighting, signal cabinet or ITS infrastructure).
Maintenance Cost for Entire Corridor Length
Low= | 8000 | Assume contract with private company. $200/directional mile assumed as default for "low". (Rates could be higher for a relatively short corridor like the default here.)
High= | 20000 | Assume contract with private company. $500/directional mile assumed as default for "low". (Rates could be higher for a relatively short corridor like the default here.)
Real-Time Map Maintenance Per Year
Low= | 0 | On-call systems integrator. Perhaps $20,000 on low end.
High= | 0 | On-call systems integrator. Perhaps $40,000 on high end.
Yearly O&M Cost Subtotal
Low (per mile) = | 400
High (per mile) = | 1000
Low (for given segment length) = | 8000
High (for given segment length) = | 20000
Estimated Total Costs
Year 1 Costs
Low (per mile) = | 29380 | Includes initial costs and 1st year O&M.
High (per mile) = | 48960 | Includes initial costs and 1st year O&M.
Low (for given segment length) = | 587600 | Includes initial costs and 1st year O&M.
High (for given segment length) = | 979200 | Includes initial costs and 1st year O&M.
5-Year Estimated Cost
Low (per mile) = | 30980 | Includes initial costs and 5 years of O&M costs.
High (per mile) = | 52960 | Includes initial costs and 5 years of O&M costs.
Low (for given segment length) = | 619600 | Includes initial costs and 5 years of O&M costs.
High (for given segment length) = | 1059200 | Includes initial costs and 5 years of O&M costs.
10-Year Estimated Cost
Low (per mile) = | 32980 | Includes initial costs and 10 years of O&M costs.
High (per mile) = | 57960 | Includes initial costs and 10 years of O&M costs.
Low (for given segment length) = | 659600 | Includes initial costs and 10 years of O&M costs.
High (for given segment length) = | 1159200 | Includes initial costs and 10 years of O&M costs.
Additional Notes, Assumptions, and Considerations
-Data you have with toll tags: raw reads, and travel time information; data are not lane-by-lane.
-Toll tag equipment lasts over 10 years so replacement is not included here.
-Costs are for a corridor on a "per unit" basis. Contracted prices (including design/permits/code issues/licensing) could be higher/lower depending upon specific needs and project scope.
-Maintenance contracts is assumed here.

## 2D. Radar
Radar Cost Estimates
Detector and Corridor Characteristics |  | Description/notes/assumptions on values:
Segment Length (miles)
Value= | 20 | Enter the roadway segment length
Detector Spacing (miles)
Low= | 1 | Enter the lower estimate of the detector spacing
High= | 2 | Enter the higher estimate of the detector spacing
Required number of detectors
Low= | 11 | Computed low estimate of the number of detectors for the segment
High= | 21 | Computed high estimate of the number of detectors for the segment
Cost Elements
One-time Initial Costs
Initial Capital Cost Per Unit (One-time Cost)
Low= | 5000 | Side-fire hardware that captures both directions of travel.
High= | 8000 | Side-fire hardware that captures both directions of travel.
Pole Installation and Foundation (One-time Cost)
Low= | 0 | If no adequate pole present. Default assumes pole is present so cost is negligible. Else, costs could range from $3,000-$6,000 for 25'-30' pole.
High= | 0 | If no adequate pole present. Default assumes pole is present so cost is negligible. Else, costs could range from $3,000-$6,000 for 25'-30' pole.
Cabinet (One-time Cost)
Low= | 0 | Assume one is present. Else cost could range from $5,000 to $6,000 to install.
High= | 0 | Assume one is present. Else cost could range from $5,000 to $6,000 to install.
Conduit/Cable/Trenching (One-time Cost)
Low= | 3000 | Wire/coaxial cable (power and communications) @ $7.50/foot. Conduit/trenching at $10/foot for 150'. Assume 200' for pole height to cabinet for wire/cable. Note: any necessary boring would cost $15-$20/foot and none included here.
High= | 4750 | Wire/coaxial cable (power and communications) @ $7.50/foot. Conduit/trenching at $10/foot for 250'. Assume 300' for pole height to cabinet for wire/cable. Note: any necessary boring would cost $15-$20/foot and none included here.
Installation Cost Per Unit (One-time Cost)
Low= | 400 | 2 people (for safety with bucket truck) for 2 hours @ $100/hour. Assume public agency has a bucket truck and commercial license driver so no cost.
High= | 800 | 2 people (for safety with bucket truck) for 4 hours @ $100/hour. Assume public agency has a bucket truck and commercial license driver so no cost.
Integration to Real-Time Map (One-time Cost) |  | This is the cost of taking the incoming data stream and working with a systems integrator to create a real-time map.
Low= | 0 | Default is that this is not included. Low estimate = 450 hours @ $150/hour = $67,500.
High= | 0 | Default is that this is not included. High estimate = 500 hours @ $200/hour (including profit) = $100,000.
Initial Cost Subtotal
Low (per unit) = | 8400
High (per unit) = | 13550
Low (per mile) = | 4620
High (per mile) = | 14227.5
Low (for given segment length) = | 92400
High (for given segment length) = | 284550
Yearly On-going Operations and Maintenance Costs
Communication Cost Per Unit Per Year
Low= | 480 | Tie into existing fiber/landline. Else cellular is about $40/month per unit (assumed in default here).
High= | 600 | Tie into existing fiber/landline. Else cellular is about $50/month per unit (assumed in default here).
Power Cost Per Unit Per Year
Low= | 0 | Assumed negligible. Tie into existing power (lighting, signal cabinet or ITS infrastructure). Else solar cost is approximately $2,000 to $3,000.
High= | 0 | Assumed negligible. Tie into existing power (lighting, signal cabinet or ITS infrastructure). Else solar cost is approximately $2,000 to $3,000.
Maintenance Cost Per Unit Per Year
Low= | 0 | Includes trouble-shooting power outages. Assumed negligible; else perhaps 2-3 hours/year to check the unit @ $100/hour.
High= | 0 | Includes trouble-shooting power outages. Assumed negligible; else perhaps 4-6 hours/year to check the unit @ $100/hour.
Real-Time Map Maintenance Per Year
Low= | 0 | On-call systems integrator. Perhaps $20,000 on low end.
High= | 0 | On-call systems integrator. Perhaps $40,000 on high end.
Yearly O&M Cost Subtotal
Low (per unit) = | 480
High (per unit) = | 600
Low (per mile) = | 264
High (per mile) = | 630
Low (for given segment length) = | 5280
High (for given segment length) = | 12600
Replacement/Repair Costs
Life of the Detector (in Years)
| 5 | Assumed life of the detector.
Low= | 5500 | Cost incurred to replace/repair the detector after the life expires and installation time.
High= | 8500 | Cost incurred to replace/repair the detector after the life expires and installation time.
Low (per unit) = | 5500 | From above.
High (per unit) = | 8500 | From above.
Low (per mile) = | 3025 | Value assumes all detectors are replaced at the life expiration. Unlikely, but similar assumption made for all technologies except loops.
High (per mile) = | 8925 | Value assumes all detectors are replaced at the life expiration. Unlikely, but similar assumption made for all technologies except loops.
Low (for given segment length) = | 60500 | Value assumes all detectors are replaced at the life expiration. Unlikely, but similar assumption made for all technologies except loops.
High (for given segment length) = | 178500 | Value assumes all detectors are replaced at the life expiration. Unlikely, but similar assumption made for all technologies except loops.
Estimated Total Costs
Year 1 Costs
Low (per unit) = | 8880 | Includes initial costs and 1st year O&M.
High (per unit) = | 14150 | Includes initial costs and 1st year O&M.
Low (per mile) = | 4884 | Includes initial costs and 1st year O&M.
High (per mile) = | 14857.5 | Includes initial costs and 1st year O&M.
Low (for given segment length) = | 97680 | Includes initial costs and 1st year O&M.
High (for given segment length) = | 297150 | Includes initial costs and 1st year O&M.
5-Year Estimated Cost
Low (per mile) = | 8965 | Includes initial costs, 5 years of O&M costs, and 1 replacement of all detectors.
High (per mile) = | 26302.5 | Includes initial costs, 5 years of O&M costs, and 1 replacement of all detectors.
Low (for given segment length) = | 179300 | Includes initial costs, 5 years of O&M costs, and 1 replacement of all detectors.
High (for given segment length) = | 526050 | Includes initial costs, 5 years of O&M costs, and 1 replacement of all detectors.
10-Year Estimated Cost
Low (per mile) = | 13310 | Includes initial costs, 10 years of O&M costs, and 2 replacements of all detectors.
High (per mile) = | 38377.5 | Includes initial costs, 10 years of O&M costs, and 2 replacements of all detectors.
Low (for given segment length) = | 266200 | Includes initial costs, 10 years of O&M costs, and 2 replacements of all detectors.
High (for given segment length) = | 767550 | Includes initial costs, 10 years of O&M costs, and 2 replacements of all detectors.
Additional Notes and Considerations
-Data you have with radar: speed, volume, occupancy, classification by lane.
-Capture up to 10 lanes from side-fire
-Costs are for a corridor on a "per unit" basis. Contracted prices (including design/permits/code issues/licensing) could be higher/lower depending upon specific needs and project scope.
-Maintenance contracts could also be established and are not included here.
-Calculations assume any solar batteries do not require replacing, except when entire unit is replaced.
-Assumes detector technology "stands alone" and, in actuality, one could implement some technologies together (e.g., video with BT to get lane-by-lane volume info and speed info)
-Camera placed side-fire, not above lanes. Above lanes requires closing lanes, and must ensure camera doesn't vibrate if above (e.g., on overpass)

## 2E. Dual Loops
Dual Loop Detectors Cost Estimates
Cost for 12 Loops (6 Lanes)
Detector and Corridor Characteristics |  | Description/notes/assumptions on default values:
Segment Length (miles)
Value= | 20 | Enter the roadway segment length
Detector Spacing (miles)
Low= | 0.5 | Enter the lower estimate of the detector spacing
High= | 1 | Enter the higher estimate of the detector spacing
Required number of detector stations (includes 12 loops)
Low= | 21 | Computed low estimate of the number of detectors for the segment
High= | 41 | Computed high estimate of the number of detectors for the segment
Cost Elements
One-time Initial Costs
Capital and Installation Cost for One Station (One-time Cost)
Saw cut = | 4200 | 50 feet x 12 loops x $7.00/foot (includes wire for loop and to the first pull-box, includes loop sealant)
Conduit from lead-in to pull-box = | 240 | 24 feet x $10.00/foot
Road bore (from pull-box to cabinet) = | 2400 | 160 feet x $15.00/foot
4 Pull boxes--2 on each side of the road = | 3200 | $800 each x 4
Conduit from pull-box to pull-box = | 3200 | 160 feet x 2 sides of the road x $10.00/foot
Wire (2 conductor shielded) from pull-box to pull-box = | 288 | 160 feet x 12 loops x $0.15/foot
Wire (pull-box to the cabinet) = | 27 | 15 feet x 12 loops x $0.15/foot
Electronics in the cabinet = | 1200 | $200/lane
Traffic control = | 6000 | $1000/lane x 6 lanes
Total Capital and Installation Cost = | 20755
Margin of error in capital and installation cost = | 10% | Assumed 10% margin of error in capital cost estimates.
Low= | 18679.5 | = (Total Capital and Installation Cost) - margin of error
High= | 22830.5 | = (Total Capital and Installation Cost) + margin of error
Installation Cost (Labor) for 12-Loop Station (One-time Cost)
Low= | 800 | 2 people for 4 hours @ $100/hour. Assumes cabinet is present and does not require installation.
High= | 1600 | 2 people for 8 hours @ $100/hour. Assumes cabinet is present and does not require installation.
Integration to Real-Time Map (One-time Cost) |  | This is the cost of taking the incoming data stream and working with a systems integrator to create a real-time map.
Low= | 0 | Default is that this is not included. Low estimate = 450 hours @ $150/hour = $67,500.
High= | 0 | Default is that this is not included. High estimate = 500 hours @ $200/hour (including profit) = $100,000.
Initial Cost Subtotal
Low (per station) = | 19479.5
High (per station) = | 24430.5
Low (per mile) = | 20453.475
High (per mile) = | 50082.525
Low (for given segment length) = | 409069.5
High (for given segment length) = | 1001650.5
Yearly On-going Operations and Maintenance Costs
Communication Cost for 12-Loop Station Per Year
Low= | 480 | Tie into existing fiber/landline. Else cellular is about $40/month per unit (assumed in default here).
High= | 600 | Tie into existing fiber/landline. Else cellular is about $50/month per unit (assumed in default here).
Power Cost for 12-Loop Station Per Year
Low= | 0 | Assumed negligible. Tie into existing power (lighting, signal cabinet or ITS infrastructure). Else solar cost is approximately $2,000 to $3,000.
High= | 0 | Assumed negligible. Tie into existing power (lighting, signal cabinet or ITS infrastructure). Else solar cost is approximately $2,000 to $3,000.
Real-Time Map Maintenance Per Year
Low= | 0 | On-call systems integrator. Perhaps $20,000 on low end.
High= | 0 | On-call systems integrator. Perhaps $40,000 on high end.
Yearly O&M Cost Subtotal
Low (per station) = | 480
High (per station) = | 600
Low (per mile) = | 504
High (per mile) = | 1230
Low (for given segment length) = | 10080
High (for given segment length) = | 24600
Replacement/Repair Costs
Repair/installation cost for 1 loop
Saw cut = | 350 | 50 feet x 1 loop x $7.00/foot (includes wire for loop and to the first pull-box, includes loop sealant)
Labor = | 800 | Labor for 2 people x 4 hours x $100/hour
Traffic control = | 2000 | $1000/lane x 2 lanes
Total Repair Cost = | 3150
Margin of error in capital and installation cost = | 20% | Assumed margin of error in capital cost estimates (default=20%).
Range in Repair/Installation cost for 1 loop
Low= | 2520 | = (Total Capital and Installation Cost) - margin of error
High= | 3780 | = (Total Capital and Installation Cost) + margin of error
Estimated Total Costs
Year 1 Costs
Low (per station) = | 19959.5 | Assumes no loop failures in the first year.
High (per station) = | 25030.5 | Assumes no loop failures in the first year.
Low (per mile) = | 20957.475 | Assumes no loop failures in the first year.
High (per mile) = | 51312.525 | Assumes no loop failures in the first year.
Low (for given segment length) = | 419149.5 | Assumes no loop failures in the first year.
High (for given segment length) = | 1026250.5 | Assumes no loop failures in the first year.
5-Year Estimated Cost
Total Number of Individual Loops
Low= | 252 | 12 x number of detector stations in B12.
High= | 492 | 12 x number of detector stations in B13.
Assumed loop failure rate over 5 years
Low= | 20% | Percent of loop detectors failing (requiring replacement) over 5-year period. Default=20%.
High= | 50% | Percent of loop detectors failing (requiring replacement) over 5-year period. Default=50%.
Number of loop detectors requiring replacement over 5 years
Low= | 50.4 | Based on user-input 5-year failure rate.
High= | 246 | Based on user-input 5-year failure rate.
Low (per mile) = | 29323.875 | Includes initial costs, 5 years of O&M costs, and replacement of detectors based on "low" failure rate for 5 years.
High (per mile) = | 102726.525 | Includes initial costs, 5 years of O&M costs, and replacement of detectors based on "high" failure rate for 5 years.
Low (for given segment length) = | 586477.5 | Includes initial costs, 5 years of O&M costs, and replacement of detectors based on "low" failure rate for 5 years.
High (for given segment length) = | 2054530.5 | Includes initial costs, 5 years of O&M costs, and replacement of detectors based on "high" failure rate for 5 years.
10-Year Estimated Cost
Total Number of Individual Loops
Low= | 252 | 12 x number of detector stations in B12.
High= | 492 | 12 x number of detector stations in B13.
Assumed loop failure rate over 10 years
Low= | 70% | Percent of loop detectors failing (requiring replacement) over 10-year period. Default=70%.
High= | 90% | Percent of loop detectors failing (requiring replacement) over 10-year period. Default=90%.
Number of loop detectors requiring replacement over 10 years
Low= | 176.4 | Based on user-input 10-year failure rate.
High= | 442.8 | Based on user-input 10-year failure rate.
Low (per mile) = | 47719.875 | Includes initial costs, 10 years of O&M costs, and replacement of detectors based on "low" failure rate for 10 years.
High (per mile) = | 146071.725 | Includes initial costs, 10 years of O&M costs, and replacement of detectors based on "high" failure rate for 10 years.
Low (for given segment length) = | 954397.5 | Includes initial costs, 10 years of O&M costs, and replacement of detectors based on "low" failure rate for 10 years.
High (for given segment length) = | 2921434.5 | Includes initial costs, 10 years of O&M costs, and replacement of detectors based on "high" failure rate for 10 years.
Additional Notes and Considerations
-Data you have with dual loops: speed, volume, occupancy, classification by lane.
-Costs are for a corridor on a "per unit" basis. Contracted prices (including design/permits/code issues/licensing) could be higher/lower depending upon specific needs and project scope.
-Maintenance contracts could also be established and are not included here.
-Calculations assume any solar batteries do not require replacing, except when entire unit is replaced.

## 2F. Magnetometer
Magnetometer Detector Cost Estimates
(Assumed 6-Lane Facility)
Detector and Corridor Characteristics |  | Description/notes/assumptions on values:
Segment Length (miles)
Value= | 20 | Enter the roadway segment length
Detector Spacing (miles)
Low= | 0.5 | Enter the lower estimate of the detector spacing
High= | 1 | Enter the higher estimate of the detector spacing
Required number of detector stations
Low= | 21 | Computed low estimate of the number of detector stations for the segment. Each "station" includes 12 magnetometers.
High= | 41 | Computed high estimate of the number of detector stations for the segment. Each "station" includes 12 magnetometers.
Cost Elements
One-time Initial Costs
Initial Capital Cost Per Unit (One-time Cost)
Low= | 8800 | [($400 each x 2 per lane) x 6 lanes ] + [1 Access Point (AP) communication device that "listens" to detectors ($3,000)] + [$1,000 for data store]
High= | 10000 | [($500 each x 2 per lane) x 6 lanes ] + [1 Access Point (AP) communication device that "listens" to detectors ($3,000)] + [$1,000 for data store]
Cabinet (One-time Cost)
Low= | 0 | Assume one is present. Else cost could range from $5,000 to $6,000 to install.
High= | 0 | Assume one is present. Else cost could range from $5,000 to $6,000 to install.
Installation Cost Per Unit (One-time Cost)
Low= | 700 | 2 persons x 3 hours @ $100/hour. Core, place, epoxy ($100) in place.
High= | 1300 | 2 persons x 6 hours @ $100/hour. Core, place, epoxy ($100) in place.
Traffic Control Per Unit for Installation (One-time Cost)
Low= | 6000 | $1,000/lane x 6 lanes
High= | 6000 | $1,000/lane x 6 lanes
Integration to Real-Time Map (One-time Cost) |  | This is the cost of taking the incoming data stream and working with a systems integrator to create a real-time map.
Low= | 0 | Default is that this is not included. Low estimate = 450 hours @ $150/hour = $67,500.
High= | 0 | Default is that this is not included. High estimate = 500 hours @ $200/hour (including profit) = $100,000.
Initial Cost Subtotal
Low (per station) = | 15500 | Note: Each "station" includes 12 magnetometers.
High (per station) = | 17300 | Note: Each "station" includes 12 magnetometers.
Low (per mile) = | 16275
High (per mile) = | 35465
Low (for given segment length) = | 325500
High (for given segment length) = | 709300
Yearly On-going Operations and Maintenance Costs
Communication Cost Per Station Per Year
Low= | 480 | Tie into existing fiber/landline. Else cellular is about $40/month per unit (assumed in default here).
High= | 600 | Tie into existing fiber/landline. Else cellular is about $50/month per unit (assumed in default here).
Power Cost Per Station Per Year
Low= | 0 | Assumed negligible. Tie into existing power (lighting, signal cabinet or ITS infrastructure). Else solar cost is approximately $2,000 to $3,000.
High= | 0 | Assumed negligible. Tie into existing power (lighting, signal cabinet or ITS infrastructure). Else solar cost is approximately $2,000 to $3,000.
Maintenance Cost Per Station Per Year
Low= | 320 | 2 times/year check wireless sensor communication to ensure working properly. 1 hours x 1 people x $40/hour x 2 sides of the road.
High= | 480 | 2 times/year check wireless sensor communication to ensure working properly. 3 hours x 1 people x $40/hour x 2 sides of the road.
Real-Time Map Maintenance Per Year
Low= | 0 | On-call systems integrator. Perhaps $20,000 on low end.
High= | 0 | On-call systems integrator. Perhaps $40,000 on high end.
Yearly O&M Cost Subtotal
Low (per station) = | 800 | Note: Each "station" includes 12 magnetometers.
High (per station) = | 1080 | Note: Each "station" includes 12 magnetometers.
Low (per mile) = | 840
High (per mile) = | 2214
Low (for given segment length) = | 16800
High (for given segment length) = | 44280
Replacement/Repair Costs
Life of the Magnetometer (in Years)
| 10 | Assumed life of the detector.
Low= | 11200 | Replacing 12 magnetometers ($400 each), traffic control, and installation.
High= | 12800 | Replacing 12 magnetometers ($500 each), traffic control, and installation.
Low (per station) = | 11200 | From above.
High (per station) = | 12800 | From above.
Low (per mile) = | 11760 | Value assumes all detectors are replaced at the life expiration. Unlikely, but similar assumption made for all technologies except loops.
High (per mile) = | 26240 | Value assumes all detectors are replaced at the life expiration. Unlikely, but similar assumption made for all technologies except loops.
Low (for given segment length) = | 235200 | Value assumes all detectors are replaced at the life expiration. Unlikely, but similar assumption made for all technologies except loops.
High (for given segment length) = | 524800 | Value assumes all detectors are replaced at the life expiration. Unlikely, but similar assumption made for all technologies except loops.
Estimated Total Costs
Year 1 Costs
Low (per station) = | 16300 | Includes initial costs and 1st year O&M.
High (per station) = | 18380 | Includes initial costs and 1st year O&M.
Low (per mile) = | 17115 | Includes initial costs and 1st year O&M.
High (per mile) = | 37679 | Includes initial costs and 1st year O&M.
Low (for given segment length) = | 342300 | Includes initial costs and 1st year O&M.
High (for given segment length) = | 753580 | Includes initial costs and 1st year O&M.
5-Year Estimated Cost
Low (per mile) = | 20475 | Includes initial costs and 5 years of O&M costs.
High (per mile) = | 46535 | Includes initial costs and 5 years of O&M costs.
Low (for given segment length) = | 409500 | Includes initial costs and 5 years of O&M costs.
High (for given segment length) = | 930700 | Includes initial costs and 5 years of O&M costs.
10-Year Estimated Cost
Low (per mile) = | 36435 | Includes initial costs, 10 years of O&M costs, and 1 replacement of all detectors.
High (per mile) = | 83845 | Includes initial costs, 10 years of O&M costs, and 1 replacement of all detectors.
Low (for given segment length) = | 728700 | Includes initial costs, 10 years of O&M costs, and 1 replacement of all detectors.
High (for given segment length) = | 1676900 | Includes initial costs, 10 years of O&M costs, and 1 replacement of all detectors.
Additional Notes and Considerations
-Data you have with magnetometer: speed, volume, occupancy, classification by lane.
-Costs are for a corridor on a "per unit" basis. Contracted prices (including design/permits/code issues/licensing) could be higher/lower depending upon specific needs and project scope.
-Maintenance contracts could also be established and are not included here.
-Calculations assume any solar batteries do not require replacing, except when entire unit is replaced.

## 2G. Video
Video Detectors Cost Estimates
(Assumed 6-Lane Facility)
Detector and Corridor Characteristics |  | Description/notes/assumptions on values:
Segment Length (miles)
Value= | 20 | Enter the roadway segment length
Detector Spacing (miles)
Low= | 1 | Enter the lower estimate of the detector spacing
High= | 2 | Enter the higher estimate of the detector spacing
Required number of stations (points with camera each dir)
Low= | 11 | Computed low estimate of the number of stations for the segment
High= | 21 | Computed high estimate of the number of stations for the segment
Cost Elements
One-time Initial Costs
Initial Capital Cost Per Station (One-time Cost)
Low= | 15000 | $7,500 x 2 cameras (need a camera for each direction); Cost is for a "station" defined as having a camera for both directions.
High= | 16000 | $8,000 x 2 cameras (need a camera for each direction); Cost is for a "station" defined as having a camera for both directions.
Pole Installation and Foundation (One-time Cost)
Low= | 0 | If no adequate pole present. Default assumes pole is present so cost is negligible. Else, costs could range from $3,000-$6,000 for 25'-30' pole.
High= | 0 | If no adequate pole present. Default assumes pole is present so cost is negligible. Else, costs could range from $3,000-$6,000 for 25'-30' pole.
Cabinet (One-time Cost)
Low= | 0 | Assume one is present. Else cost could range from $5,000 to $6,000 to install.
High= | 0 | Assume one is present. Else cost could range from $5,000 to $6,000 to install.
Conduit/Cable/Trenching Per Station (One-time Cost)
Low= | 6000 | Wire/coaxial cable (power and communications) @ $7.50/foot. Conduit/trenching at $10/foot for 150'. Assume 200' for pole height to cabinet for wire/cable. Note: any necessary boring would cost $15-$20/foot and none included here. Note: need this on both sides of the road so it is doubled.
High= | 9500 | Wire/coaxial cable (power and communications) @ $7.50/foot. Conduit/trenching at $10/foot for 150'. Assume 200' for pole height to cabinet for wire/cable. Note: any necessary boring would cost $15-$20/foot and none included here. Note: need this on both sides of the road so it is doubled.
Installation Cost Per Unit (One-time Cost)
Low= | 400 | 2 people (for safety with bucket truck) for 2 hours @ $100/hour. Assume public agency has a bucket truck--no cost.
High= | 800 | 2 people (for safety with bucket truck) for 4 hours @ $100/hour. Assume public agency has a bucket truck--no cost.
Integration to Real-Time Map (One-time Cost) |  | This is the cost of taking the incoming data stream and working with a systems integrator to create a real-time map.
Low= | 0 | Default is that this is not included. Low estimate = 450 hours @ $150/hour = $67,500.
High= | 0 | Default is that this is not included. High estimate = 500 hours @ $200/hour (including profit) = $100,000.
Initial Cost Subtotal
Low (per station) = | 21400 | Note: "station" terminology used because 2 cameras are used--one for each side of the road.
High (per station) = | 26300 | Note: "station" terminology used because 2 cameras are used--one for each side of the road.
Low (per mile) = | 11770
High (per mile) = | 27615
Low (for given segment length) = | 235400
High (for given segment length) = | 552300
Yearly On-going Operations and Maintenance Costs
Communication Cost Per Unit Per Year
Low= | 0 | Tie into existing fiber/landline (assumed here to give better video image).
High= | 0 | Tie into existing fiber/landline (assumed here to give better video image).
Power Cost Per Unit Per Year
Low= | 0 | Assumed negligible. Tie into existing power (lighting, signal cabinet or ITS infrastructure). Else solar cost is approximately $2,000 to $3,000.
High= | 0 | Assumed negligible. Tie into existing power (lighting, signal cabinet or ITS infrastructure). Else solar cost is approximately $2,000 to $3,000.
Maintenance Cost Per Unit Per Year
Low= | 320 | 2 times / year get a bucket truck with 2 people and clean the lens. 2 hours x 2 people x $40/hour--assume public agency has bucket truck and commercial license driver so no cost
High= | 640 | 2 times / year get a bucket truck with 2 people and clean the lens. 4 hours x 2 people x $40/hour--assume public agency has bucket truck and commercial license driver so no cost
Real-Time Map Maintenance Per Year
Low= | 0 | On-call systems integrator. Perhaps $20,000 on low end.
High= | 0 | On-call systems integrator. Perhaps $40,000 on high end.
Yearly O&M Cost Subtotal
Low (per station) = | 320
High (per station) = | 640
Low (per mile) = | 176
High (per mile) = | 672
Low (for given segment length) = | 3520
High (for given segment length) = | 13440
Replacement/Repair Costs
Life of the Detector (in Years)
| 5 | Assumed life of the detector.
Low= | 15000 | Cost incurred to replace/repair the detector after the life expires and installation time. Assumes both cameras replaced on each side of the road.
High= | 16000 | Cost incurred to replace/repair the detector after the life expires and installation time. Assumes both cameras replaced on each side of the road.
Low (per unit) = | 15000 | From above.
High (per unit) = | 16000 | From above.
Low (per mile) = | 16500 | Value assumes all detectors are replaced at the life expiration. Unlikely, but similar assumption made for all technologies except loops.
High (per mile) = | 33600 | Value assumes all detectors are replaced at the life expiration. Unlikely, but similar assumption made for all technologies except loops.
Low (for given segment length) = | 330000 | Value assumes all detectors are replaced at the life expiration. Unlikely, but similar assumption made for all technologies except loops.
High (for given segment length) = | 672000 | Value assumes all detectors are replaced at the life expiration. Unlikely, but similar assumption made for all technologies except loops.
Estimated Total Costs
Year 1 Costs
Low (per unit) = | 21720 | Includes initial costs and 1st year O&M.
High (per unit) = | 26940 | Includes initial costs and 1st year O&M.
Low (per mile) = | 11946 | Includes initial costs and 1st year O&M.
High (per mile) = | 28287 | Includes initial costs and 1st year O&M.
Low (for given segment length) = | 238920 | Includes initial costs and 1st year O&M.
High (for given segment length) = | 565740 | Includes initial costs and 1st year O&M.
5-Year Estimated Cost
Low (per mile) = | 29150 | Includes initial costs, 5 years of O&M costs, and 1 replacement of all detectors.
High (per mile) = | 64575 | Includes initial costs, 5 years of O&M costs, and 1 replacement of all detectors.
Low (for given segment length) = | 583000 | Includes initial costs, 5 years of O&M costs, and 1 replacement of all detectors.
High (for given segment length) = | 1291500 | Includes initial costs, 5 years of O&M costs, and 1 replacement of all detectors.
10-Year Estimated Cost
Low (per mile) = | 46530 | Includes initial costs, 10 years of O&M costs, and 2 replacements of all detectors.
High (per mile) = | 101535 | Includes initial costs, 10 years of O&M costs, and 2 replacements of all detectors.
Low (for given segment length) = | 930600 | Includes initial costs, 10 years of O&M costs, and 2 replacements of all detectors.
High (for given segment length) = | 2030700 | Includes initial costs, 10 years of O&M costs, and 2 replacements of all detectors.
Additional Notes and Considerations
-Data you have with video: speed, volume, occupancy, classification by lane.
-Costs are for a corridor on a "per unit" basis. Contracted prices (including design/permits/code issues/licensing) could be higher/lower depending upon specific needs and project scope.
-Maintenance contracts could also be established and are not included here.
-Calculations assume any solar batteries do not require replacing, except when entire unit is replaced.

## 3. Summary
Summary of Life-cycle Costs
|  |  | Bluetooth | Private Sector | Toll Tags | Radar | Dual Loops | Magnetometer | Video
|  | Segment Length= | 20 | 20 | 20 | 20 | 20 | 20 | 20
|  | Detector Spacing (miles): | 1 | 0.5 | 2 | 1 | 0.5 | 0.5 | 1
|  |  | 2 | 1 | 3 | 2 | 1 | 1 | 2
-For private sector, spacing is based on average urban area Traffic Message Channel (TMC) length.
Required Number of Detectors for Total Segment Length Above:
|  | Low= | 11 | 21 | 7.6667 | 11 | 21 | 21 | 11
|  | High= | 21 | 41 | 11 | 21 | 41 | 41 | 21
| Cost Time-frame | High or Low Value and Units | Total Cost (No Systems Integration for Real-time Map)
|  |  | Probes |  |  | Point Detectors
|  |  | Bluetooth | Private Sector | Toll Tags | Radar | Dual Loops | Magnetometer | Video
| Year 1 Costs | Low (per mile) = | 2000 | 900 | 29000 | 5000 | 21000 | 17000 | 12000
|  | High (per mile) = | 6000 | 1000 | 49000 | 15000 | 51000 | 38000 | 28000
|  | Average (per mile) = | 4000 | 950 | 39000 | 10000 | 36000 | 27500 | 20000
|  | Low (for given segment length) = | 46000 | 17000 | 588000 | 98000 | 419000 | 342000 | 239000
|  | High (for given segment length) = | 126000 | 20000 | 979000 | 297000 | 1026000 | 754000 | 566000
|  | Average (for given segment length) = | 86000 | 18500 | 783500 | 197500 | 722500 | 548000 | 402500
| 5-Year Estimated Cost | Low (per mile) = | 5000 | 3700 | 31000 | 9000 | 29000 | 20000 | 29000
|  | High (per mile) = | 14000 | 4200 | 53000 | 26000 | 103000 | 47000 | 65000
|  | Average (per mile) = | 9500 | 3950 | 42000 | 17500 | 66000 | 33500 | 47000
|  | Low (for given segment length) = | 106000 | 73000 | 620000 | 179000 | 586000 | 410000 | 583000
|  | High (for given segment length) = | 281000 | 84000 | 1059000 | 526000 | 2055000 | 931000 | 1292000
|  | Average (for given segment length) = | 193500 | 78500 | 839500 | 352500 | 1320500 | 670500 | 937500
| 10-Year Estimated Cost | Low (per mile) = | 9000 | 7200 | 33000 | 13000 | 48000 | 36000 | 47000
|  | High (per mile) = | 22000 | 8200 | 58000 | 38000 | 146000 | 84000 | 102000
|  | Average (per mile) = | 15500 | 7700 | 45500 | 25500 | 97000 | 60000 | 74500
|  | Low (for given segment length) = | 171000 | 143000 | 660000 | 266000 | 954000 | 729000 | 931000
|  | High (for given segment length) = | 449000 | 164000 | 1159000 | 768000 | 2921000 | 1677000 | 2031000
|  | Average (for given segment length) = | 310000 | 153500 | 909500 | 517000 | 1937500 | 1203000 | 1481000
Notes: Only includes cost to get the data. It does not include data integration to a map.
Review prior worksheets for each detector technology for more information/assumptions.
| Graphic of estimated costs per mile for year 1, 5-year life cycle, and 10-year life cycle. | [8 empty] | Graphic of estimated costs for user-input segment length for year 1, 5-year life cycle, and 10-year life cycle.

## 4. References
A number of resources and/or persons provided information used to develop this spreadsheet. They are listed here.
Dan Middleton, Texas Transportation Institute, College Station, Texas
Mike Vickich, Texas Transportation Institute, Houston, Texas
Darrell Borchardt, Texas Transportation Institute, Houston, Texas
Darrell Puckett, Texas Transportation Institute, Houston, Texas
Tony Voigt, Texas Transportation Institute, Houston, Texas
Stan Young, University of Maryland, Center for Advanced Transportation Technology, College Park, Maryland
Additional resources:
ITS Benefits, Costs and Lessons Learned Database, US DOT, Available: http://www.benefitcost.its.dot.gov/
Efforts to Address Highway Congestion through Real-time Traffic Information Systems are Expanding but Face Implementation Challenges, US GAO, GAO-10-121R, November 2009.
Young, Stan, Bluetooth Traffic Monitoring, presented at Bluetooth Summit, Houston, Texas, February 18, 2010.
Guide to Benchmarking Operations Performance Measures, Draft Final Report, National Cooperative Highway Research Program, Washington, D.C., January 2008.
I-95 Vehicle Probe Project, I-95 Corridor Coalition, Available: http://www.i95coalition.org/i95/Projects/ProjectDatabase/tabid/120/agentType/View/PropertyID/107/Default.aspx#INFO
Post Oak Traffic Systems, Inc. http://www.postoaktraffic.com/default.aspx
Navteq and Inrix sites provide a free basic traveler information map (http:www.navteq.com and http://www.inrix.com/publicsector.asp)
Haghani, Ali, M. Hamedi, K. F. Sadabadi, S. Young, and P. Tarnoff. "Data Collection of Freeway Travel Time Ground Truth with Bluetooth Sensors." Transportation Research Record 2160,Washington, D.C., 2010.
Carlson, T. and J. A. Crawford, Traffic Data Request Guide: Highway Pavement and Geometric Design, Sponsored by Texas DOT, Texas Transportation Institute Product 5-1801-01-P1, May 2004.
Middleton, D., D. Jasek, and R. Parker, Evaluation of Some Existing Technologies for Vehicle Detection, Sponsored by Texas DOT, Texas Transportation Institute Report 1715-S, September 1999.
Others contacted:
Greg Krueger, MDOT: 517-373-9479, Statewide ITE Program, Program Manager (and TRB 2011 PPT)
Terri Johnson, Navteq, 214-634-8141, costs for point sensors and Navteq