## Property stabilization
Table 3. Water-quality property stabilization criteria and calibration guidelines. [ ±, plus or minus value shown; °C, degrees celcuis; ≤, less than or equal to value shown; µS/cm, microsiemens per centimer at 25°C; >, greater than value shown; unit, standard pH unit; mg/L, milligrams per liter; NTU, nephelometric turbidity units; mv, millivolt ]
Water-Quality Parameter | Stabilization Criteria1 (variablity should be within value shown | Calibration Guidelines
Temperature (thermister) | ±0.2 °C | Calibrate annually, check calibration quarterly.
Specific Conductance for ≤100 µS/cm for >100 µS/cm | ±5 percent t±3 percent | Calibrate each morning. Check calibration at each additional site; recalibrate if not within 3-5% of standard value.
pH | ±0.1 unit | Calibrate each morning. Check calibration at each additional site; recalibrate if not within 0.05 pH units of standard .
Dissolved Oxygen | ±0.3 mg/L | Calibrate each morning. If electrode uses a teflon membrane, inspect electrode for bubbles under membrane at each sample site; replace if necessary.
Turbidity for turbidity < 100 NTU2 | ±10 percent | Calibrate with a primary standard on a quarterly basis. Check calibration against secondary standards (gelex) each day; re-calibrate if not within 5%.
Oxidation -reduction potential | ±10 mv | Check against Zobell's each morning.
1Allowable variation between 5 or more sequential field measurements.
2Turbidity measurement of less than 5 NTU preferred for collection of groundwater samples.

## Table 1
Table 1. Stabilization criteria and calibration guidelines for water-quality properties (modified from Wilde, variously dated).
[ ±, plus or minus value shown; °C, degrees Celsius; ≤, less than or equal to value shown; µS/cm, microsiemens per centimeter at 25°C; >, greater than value shown; NA, not applicable; NRTU, nephelometric turbidity ratio units; <, less than value shown; mg/L, milligrams per liter]
Water-quality property | Stabilization criteria1 (variability should be within value shown) | Calibration guidelines
Temperature: Thermistor | ±0.2°C | Calibrate annually, check calibration quarterly.
Specific conductance (SC): for ≤100 µS/cm at 25°C for >100 µS/cm at 25°C | ±5 percent ±3 percent | Calibrate each morning and at end of each day. Check calibration at each additional site; recalibrate if not within 3 to 5 percent of standard value.
pH: (displays to 0.01 standard units) | ±0.1 standard pH units. Allow ±0.3 pH units if drifting persists. | Calibrate each morning and at end of each day. Check calibration at each additional site; recalibrate if not within 0.05 pH units of standard .
Dissolved oxygen: Amperometric or optical/luminescent-method sensors | NA2 | Calibrate each morning and at end of each day. If electrode uses a Teflon® membrane, inspect electrode for bubbles under membrane at each sample site; replace if necessary.
Turbidity: | NA2 | Calibrate with a primary standard on a quarterly basis. Check calibration against secondary standards (HACH GELEX) each morning and at end of each day; recalibrate if not within 5 percent.
Oxidation-reduction potential | NA2 | Check against Zobell's solution each morning and at end of each day. Recalibrate if not within ±5 millivolts.
1Allowable variation between five or more sequential field measurements.
2These field-measured properties were not used in this study as stabiliization criteria. However, the following criteria were still considered while evaluating other properties: for dissolved oxygen, ±0.2 to ±0.3 mg/L; for turbidity, ±0.5 NTRU or 5 percent of the measured value, whichever is greater when < 100 NTRU; oxidation-reduction potential was not used as a stabilzation criterion; however, this property can provide useful information for groundwater studies.

## Table 2
Table 2. Environmental and quality-control samples collected for monitoring wells MW01 and MW02 near Pavillion, Wyoming, April and May 2012.
[USGS, U.S. Geological Survey; NWQL, National Water Quality Laboratory; IBW, inorganic free blank water; OWB, organic free blank water]
Sample | Sample collection date | Type of water | Assigned sample time
Well MW01 (431525108371901)
Source-solution blank | 2012-04-23 | USGS NWQL certified IBW and OBW | 2000
Ambient blank | 2012-04-24 | USGS NWQL certified IBW and OBW | 0800
Field blank | 2012-04-24 | USGS NWQL certified IBW and OBW | 0830
Primary environmental sample 1 | 2012-04-24 | Environmental water | 1330
Sample 1 replicate | 2012-04-24 | Environmental water | 1331
Matrix spike | 2012-04-24 | Environmental water | 1332
Matrix-spike duplicate | 2012-04-24 | Environmental water | 1333
Trip blank | 2012-04-24 | Laboratory-prepared blank water | 1334
Primary environmental sample 2 | 2012-04-24 | Environmental water | 1830
Sample 2 replicate | 2012-04-24 | Environmental water | 1831
Well MW02 (431511108354101)
Riverton development water | 2012-05-01 | City of Riverton public-supply system water | 1000
Trip blank | 2012-05-01 | Laboratory-prepared blank water | 1004
Camera blank | 2012-05-01 | USGS NWQL certified IBW and OBW | 1700

## Table 3
Table 3. Analyses done for environmental and quality-control samples collected for monitoring wells MW01 and MW02 near Pavillion, Wyoming, April and May 2012.
[--, sample not collected; X, sample collected; USEPA, U.S. Environmental Protection Agency; mod, modified; SIM, selective ion monitoring; DAI, direct aqueous injection; BTEX, the compounds benzene, toluene, ethyl benzene, and xylene ; MTBE, methyl tert-butyl ether; N2, nitrogen; Ar, argon; CH4, methane; CO2, carbon dioxide; O2, oxygen; δ18O, ratio of oxygen-18 to oxygen-16 isotopes in the sample relative to the ratio in a reference standard; δ2H, ratio of hydrogen-2 to hydrogen-1 isotopes in the sample relative to the ratio in a reference standard; δ13C, ratio of carbon-13 to carbon-12 isotopes in the sample relative to the ratio in a reference standard; δ3He, ratio of helium-3 to helium-4 isotopes in the sample relative to the ratio in a reference standard]
Laboratory analytical method1 | Analysis | Analysis group | MW01 | [9 empty] | MW02
|  |  | Source solution blank | Ambient blank | Field blank | Environmental sample 1 | Sample 1 replicate | Matrix spike | Matrix spike duplicate | Trip blank | Environmental sample 2 | Sample 2 replicate | Riverton development water | Trip blank | Camera blank
U.S. Geological Survey field analyses
| Ferrous iron, field | Inorganic constituents | -- | -- | -- | X | -- | -- | -- | -- | X | -- | -- | -- | --
| Dissolved oxygen, low range, field | Inorganic constituents | -- | -- | -- | X | -- | -- | -- | -- | X | -- | -- | -- | --
| Alkalinity and associated constituents, field | Inorganic constituents | -- | -- | -- | X | -- | -- | -- | -- | X | -- | -- | -- | --
| Acid neutralizing capacity and associated constituents, field | Inorganic constituents | -- | -- | -- | X | -- | -- | -- | -- | X | -- | -- | -- | --
TestAmerica Laboratories
USEPA method 6010B | Major cations and silica | Inorganic constituents | -- | X | X | X | X | X | X | -- | X | -- | X | X | X
USEPA method 9056 | Major anions | Inorganic constituents | -- | X | X | X | X | X | X | -- | X | -- | X | X | X
USEPA method 350.1 | Nitrogen, ammonia | Inorganic constituents | -- | X | X | X | X | X | X | -- | X | -- | X | X | X
USEPA method 353.2 | Nitrate + nitrite | Inorganic constituents | -- | X | X | X | X | X | X | -- | X | -- | X | X | X
USEPA method 365.1 | Phosphorus, dissolved | Inorganic constituents | -- | X | X | X | X | X | X | -- | X | -- | X | X | X
USEPA methods 6010B and 6020 | Trace elements | Inorganic constituents | -- | X | X | X | X | X | X | -- | X | -- | X | X | X
USEPA method 7470 | Mercury | Inorganic constituents | -- | X | X | X | X | X | X | -- | X | -- | X | X | X
USEPA method 8260B | Volatile organic compounds (VOCs) | Organic constituents | X | X | X | X | X | X | X | X | X | X | X | X | X
USEPA method 8260B | Volatile organic compounds (VOCs), unpreserved | Organic constituents | X | X | X | X | X | X | X | X | X | X | -- | -- | --
USEPA method 8270C and 8270/SIM | Semivolatile organic compounds (SVOCs) and polycylic aromatic hydrocarbons (PAHs) | Organic constituents | -- | X | X | X | X | X | X | -- | X | X | X | X | X
EPA 8015B DAI in Water (8015B) | Diesel range organics (DRO) | Organic constituents | X | -- | X | X | X | X | X | -- | X | X | X | X | X
USEPA 8015B DAI in Water (8015B) | Glycols, ethanol, isobutanol, isopropyl alcohol, n-butanol | Organic constituents | X | -- | X | X | X | X | X | X | X | X | X | X | X
USEPA 8015B/8021 mod | Gasoline range organics (GRO) + BTEX + MTBE | Organic constituents | X | X | X | X | X | X | X | X | X | X | X | X | X
USEPA 8015B/8021 mod | Gasoline range organics (GRO) + BTEX + MTBE, unpreserved | Organic constituents | X | X | X | X | X | X | X | X | X | X | -- | -- | --
RSK-SOP 175 | Methane, ethane, ethylene, and propane | Dissolved gases | X | X | X | X | X | X | X | X | X | X | X | X | X
RSK-SOP 175 | Methane, ethane, ethylene, and propane (unpreserved) | Dissolved gases | X | X | X | X | X | X | X | X | X | X | -- | -- | --
USEPA method 425.1 | Methylene blue active substances | Organic constituents | -- | X | X | X | X | X | X | -- | X | -- | X | X | X
Eberline Laboratory
| Radium-226 and radium-228 | Inorganic constituents | -- | -- | -- | X | -- | -- | -- | -- | X | -- | -- | -- | --
U.S. Geological Survey National Water Quality Laboratory
| Radon-222 | Inorganic constituents | -- | -- | -- | X | -- | -- | -- | -- | -- | -- | -- | -- | --
Isotech Laboratories, Inc.
| Compositional analysis of hydrocarbon gasses | Dissolved gases | -- | -- | -- | X2 | -- | -- | -- | -- | X | -- | -- | -- | --
| δ13C and δ2H of methane | Stable isotopes | -- | -- | -- | X2 | -- |  | -- | -- | X | -- | -- | -- | --
Lamont-Doherty Laboratory
| Helium, neon, argon, krypton, xenon, and δ3He | Environmental tracers | -- | -- | -- | X3 | -- | -- | -- | -- | -- | -- | -- | -- | --
US. Geological Survey Reston Chlorofluorocarbon Laboratory
| Dissolved gasses (N2, Ar, CH4, CO2, O2) | Dissolved gases | -- | -- | -- | X | X | -- | -- | -- | X | -- | -- | -- | --
| Helium | Environmental tracers | -- | -- | -- | X | -- | -- | -- | -- | X | -- | -- | -- | --
| Chlorofluorocarbons (CFCs) | Environmental tracers | -- | -- | -- | X | X | -- | -- | -- | -- | -- | -- | -- | --
| Sulfur hexafluoride (SF6) | Environmental tracers | -- | -- | -- | X | X | -- | -- | -- | X | -- | -- | -- | --
U.S. Geological Survey Reston Stable Isotope Laboratory
LC 1142 | δ18O and δ2H of water | Stable isotopes | -- | -- | -- | X | -- | -- | -- | -- | -- | -- | -- | -- | --
U.S. Geological Survey Menlo Park Tritium Laboratory
LC 1565 | Tritium | Environmental tracers | -- | -- | -- | X3 | -- | -- | -- | -- | -- | -- | -- | -- | --
Woods Hole Oceanographic Institute
LC 3212 | δ13C and carbon-14 of dissolved inorganic carbon | Stable isotopes and environmental tracers | -- | -- | -- | X | -- | -- | -- | -- | X | -- | -- | -- | --
1 Laboratory analytical methods, approaches and method references are provided in table 3 of Wright and McMahon (2012).
2 Sample was collected but could not be analyzed because of broken bottle.
3 Sample was collected but has not yet been analyzed as of August 20, 2012.

## Table 4
Table 4. Field water-quality properties measured during purge of monitoring well MW01 near Pavillion, Wyoming, April 2012.
[Highlighted value indicates property met purge criteria1 for last five measurements. ft, feet; BMP, below measuring point; gal/min, gallons per minute;°C, degrees Celcius; SC, specific conductance at 25 degrees Celsius; µS/cm, microsiemens per centimeter; DO, dissolved oxygen; mg/L, milligrams per liter; ORP, oxidation reduction potential; mV, millivolts; NTRU, nephelometric turbidity ratio units; --, no data; <, less than]
Time | Water level (ft BMP) | Draw down (ft) | Del Time (minutes) | Pumping rate (gal/min) | Volume (gallons) | Borehole volumes | Water Temperature (°C) | Variability2 of last 5 temperature measurements (°C) | SC (µS/cm) | Variability3 of last 5 SC measurements (percent) | pH (standard units) | Variabiliy2 of last 5 pH measurements | DO (mg/L) | ORP (mV) | Turbidity (NTRU) | Comments
11:10 | 201.35 | 0 | -- | -- | 0 | 0 | -- | -- | -- | -- |  | -- | -- | -- | -- | Pump started.
11:20 | 287.94 | 86.59 | 10 | 6.05 | 60.5 | 0.14103 | 19.02 | -- | -- | -- | 11.5 | -- | 0.5 | -170.5 | --
11:30 | 315.58 | 114.23 | 10 | 6.05 | 121 | 0.28205 | 14.45 | -- | 3396 | -- | 12.14 | -- | < 0.2 | -236.3 | --
11:40 | 329.73 | 128.38 | 10 | 6.11 | 182.1 | 0.42448 | 14.96 | -- | 3101 | -- | 12.1 | -- | < 0.2 | -248.2 | --
11:50 | 334.04 | 132.69 | 10 | 6.1 | 243.1 | 0.56667 | 15.74 | -- | 2839 | -- | 12.01 | -- | < 0.2 | -262.8 | --
12:00 | 334.42 | 133.07 | 10 | 6.04 | 303.5 | 0.70746 | 15.73 | 4.57 | 2549 | -- | 11.91 | 0.64 | < 0.2 | -272.8 | --
12:09 | 325.58 | 124.23 | 9 | 6 | 357.5 | 0.83333 | 17.45 | 3 | 2306 | 38.4046 | 11.81 | 0.33 | < 0.2 | -283 | -- | Pumping rate decreased to 2.61.
12:15 | 301.47 | 100.12 | 6 | 2.63 | 373.28 | 0.87012 | 12.83 | 4.62 | 2087 | 39.3572 | 11.8 | 0.3 | < 0.2 | -288.6 | --
12:20 | 294.34 | 92.99 | 5 | 2.5 | 385.78 | 0.89925 | 14.6 | 4.62 | 2181 | 31.4329 | 11.78 | 0.23 | < 0.2 | -294 | --
12:25 | 287.15 | 85.8 | 5 | 2.58 | 398.68 | 0.92932 | 14.52 | 4.62 | 1930 | 28.0014 | 11.7 | 0.21 | < 0.2 | -296.1 | --
12:30 | 281.73 | 80.38 | 5 | 2.58 | 411.58 | 0.95939 | 14.55 | 4.62 | 1831 | 22.9802 | 11.64 | 0.17 | < 0.2 | -299.4 | 1.95
12:35 | 278.47 | 77.12 | 5 | 2.6 | 424.58 | 0.9897 | 14.45 | 1.77 | 1812 | 18.7481 | 11.59 | 0.21 | < 0.2 | -302.2 | --
12:40 | 278.48 | 77.13 | 5 | 2.68 | 437.98 | 1.0209 | 14.31 | 0.29 | 1735 | 23.5009 | 11.57 | 0.21 | < 0.2 | -303.9 | --
12:45 | 273.66 | 72.31 | 5 | 2.52 | 450.58 | 1.0503 | 15.11 | 0.8 | 1763 | 10.7485 | 11.54 | 0.16 | < 0.2 | -307.5 | --
12:50 | 271.89 | 70.54 | 5 | 2.56 | 463.38 | 1.0801 | 14.54 | 0.8 | 1751 | 5.3981 | 11.54 | 0.1 | < 0.2 | -310.3 | --
12:55 | 270.84 | 69.49 | 5 | 2.59 | 476.33 | 1.1103 | 14.53 | 0.8 | 1757 | 4.3661 | 11.53 | 0.06 | < 0.2 | -312.7 | --
13:00 | 269.96 | 68.61 | 5 | 2.65 | 489.58 | 1.1412 | 15.09 | 0.8 | 1701 | 3.5604 | 11.52 | 0.05 | < 0.2 | -316.3 | --
13:05 | 269.24 | 67.89 | 5 | 2.55 | 502.33 | 1.1709 | 14.86 | 0.58 | 1704 | 3.5731 | 11.51 | 0.03 | < 0.2 | -318.4 | --
13:12 | 268.41 | 67.06 | 7 | 2.57 | 520.32 | 1.2129 | 14.18 | 0.91 | 1700 | 3.309 | 11.5 | 0.04 | < 0.2 | -319.9 | 1.22
13:15 | 268.24 | 66.89 | 3 | 2.59 | 528.09 | 1.231 | 14.19 | 0.91 | 1737 | 3.3143 | 11.51 | 0.03 | < 0.2 | -320.7 | --
13:31 | 267.92 | 66.57 | 16 | 2.58 | 569.37 | 1.3272 | 14.57 | 0.91 | 1665 | 4.2318 | 11.47 | 0.05 | < 0.2 | -328.1 | --
13:40 | 266.64 | 65.29 | 9 | 2.62 | 592.95 | 1.3822 | 15.04 | 0.86 | 1657 | 4.7265 | 11.45 | 0.06 | < 0.2 | -335.5 | --
13:48 | 266.42 | 65.07 | 8 | 2.52 | 613.11 | 1.4292 | 14.89 | 0.86 | 1635 | 6.0758 | 11.43 | 0.08 | < 0.2 | -336.7 | --
13:56 | 265.21 | 63.86 | 8 | 2.63 | 634.15 | 1.4782 | 15.54 | 1.35 | 1642 | 6.118 | 11.41 | 0.1 | < 0.2 | -340.2 | --
14:10 | 266.21 | 64.86 | 14 | 2.46 | 668.59 | 1.5585 | 14.99 | 0.97 | 1621 | 2.6764 | 11.37 | 0.1 | < 0.2 | -343.7 | -- | Collection of environmental sample 1 began.
14:20 | 266.37 | 65.02 | 10 | 2.32 | 691.79 | 1.6126 | 15.77 | 0.88 | 1602 | 3.3713 | 11.33 | 0.12 | < 0.2 | -347.6 | --
14:30 | 261.41 | 60.06 | 10 | 2.18 | 713.59 | 1.6634 | 15.45 | 0.88 | 1566 | 4.7111 | 11.31 | 0.12 | < 0.2 | -349.8 | --
14:45 | 268.03 | 66.68 | 15 | 2.63 | 753.04 | 1.7553 | 15.47 | 0.78 | 1519 | 7.7358 | 11.25 | 0.16 | < 0.2 | -355.5 | --
15:15 | 268.56 | 67.21 | 30 | 2.63 | 831.94 | 1.9393 | 14.92 | 0.85 | 1459 | 10.4287 | 11.22 | 0.15 | < 0.2 | -360.8 | --
15:30 | 268.5 | 67.15 | 15 | 2.67 | 871.99 | 2.0326 | 14.81 | 0.96 | 1442 | 10.543 | 11.18 | 0.15 | < 0.2 | -364.4 | --
15:45 | 268.6 | 67.25 | 15 | 2.59 | 910.84 | 2.1232 | 14.88 | 0.66 | 1455 | 8.3322 | 11.13 | 0.18 | < 0.2 | -368.4 | --
16:00 | 269.94 | 68.59 | 15 | 2.7 | 951.34 | 2.2176 | 15.1 | 0.66 | 1458 | 5.2502 | 11.07 | 0.18 | < 0.2 | -371.4 | --
16:15 | 269 | 67.65 | 15 | 2.67 | 991.39 | 2.3109 | 15.34 | 0.53 | 1401 | 4.0194 | 11.04 | 0.18 | < 0.2 | -374.9 | --
16:30 | 269.22 | 67.87 | 15 | 2.3 | 1025.89 | 2.3914 | 15.39 | 0.58 | 1426 | 3.9683 | 10.98 | 0.2 | < 0.2 | -377.8 | --
16:45 | 269.33 | 67.98 | 15 | 2.67 | 1065.94 | 2.4847 | 15.14 | 0.51 | 1401 | 3.991 | 10.96 | 0.17 | < 0.2 | -380.3 | --
17:00 | 269.55 | 68.2 | 15 | 2.59 | 1104.79 | 2.5753 | 15.05 | 0.34 | 1403 | 4.0203 | 10.91 | 0.16 | < 0.2 | -382.2 | --
17:15 | 269.83 | 68.48 | 15 | 2.23 | 1138.24 | 2.6532 | 15.31 | 0.34 | 1416 | 1.7738 | 10.87 | 0.17 | < 0.2 | -384.2 | --
17:30 | 269.93 | 68.58 | 15 | 2.58 | 1176.94 | 2.7434 | 15.1 | 0.34 | 1396 | 2.1301 | 10.83 | 0.15 | < 0.2 | -385.8 | --
17:35 | 269.88 | 68.53 | 5 | 2.52 | 1189.54 | 2.7728 | 15.04 | 0.27 | 1380 | 2.5729 | 10.81 | 0.15 | < 0.2 | -385.5 | --
17:40 | 269.82 | 68.47 | 5 | 2.61 | 1202.59 | 2.8032 | 15.08 | 0.27 | 1392 | 2.5762 | 10.8 | 0.11 | < 0.2 | -386.2 | --
17:45 | 269.99 | 68.64 | 5 | 2.57 | 1215.44 | 2.8332 | 15.02 | 0.29 | 1393 | 2.5799 | 10.8 | 0.07 | < 0.2 | -387.4 | --
17:50 | 269.98 | 68.63 | 5 | 2.57 | 1228.29 | 2.8631 | 14.96 | 0.14 | 1398 | 1.2933 | 10.8 | 0.03 | < 0.2 | -389.1 | --
17:55 | 270.04 | 68.69 | 5 | 2.62 | 1241.39 | 2.8937 | 15.01 | 0.12 | 1378 | 1.4407 | 10.78 | 0.03 | < 0.2 | -388.4 | --
18:00 | 270.04 | 68.69 | 5 | 2.44 | 1253.59 | 2.9221 | 15.09 | 0.13 | 1373 | 1.8027 | 10.74 | 0.06 | < 0.2 | -388.6 | --
18:05 | 270.09 | 68.74 | 5 | 2.59 | 1266.54 | 2.9523 | 14.86 | 0.23 | 1380 | 1.8058 | 10.74 | 0.06 | < 0.2 | -388.9 | --
18:10 | 270.15 | 68.8 | 5 | 2.47 | 1278.89 | 2.9811 | 14.93 | 0.23 | 1379 | 1.8095 | 10.74 | 0.06 | < 0.2 | -390 | --
18:15 | 270.15 | 68.8 | 5 | 2.61 | 1291.94 | 3.0115 | 14.86 | 0.23 | 1373 | 0.5085 | 10.71 | 0.07 | < 0.2 | -389.8 | -- | Collection of environmental sample 2 began.
18:25 | 270.31 | 68.96 | 10 | 2.42 | 1316.14 | 3.0679 | 14.58 | 0.51 | 1379 | 0.50843 | 10.69 | 0.05 | < 0.2 | -389.9 | --
18:35 | 270.42 | 69.07 | 10 | 2.09 | 1337.04 | 3.1166 | 14.71 | 0.35 | 1383 | 0.72527 | 10.67 | 0.07 | < 0.2 | -391.5 | --
18:45 | 270.31 | 68.96 | 10 | 2.49 | 1361.94 | 3.1747 | 14.71 | 0.35 | 1382 | 0.72506 | 10.66 | 0.08 | < 0.2 | -393 | --
19:00 | 270.15 | 68.8 | 15 | 2.1 | 1393.44 | 3.2481 | 15.07 | 0.49 | 1375 | 0.72548 | 10.59 | 0.12 | < 0.2 | -392.9 | --
19:15 | 270.09 | 68.74 | 15 | 2.39 | 1429.29 | 3.3317 | 14.74 | 0.49 | 1385 | 0.72422 | 10.58 | 0.11 | < 0.2 | -394.2 | --
19:27 | 270.19 | 68.84 | 12 | 2.73 | 1462.05 | 3.408 | 14.58 | 0.49 | 1373 | 0.86982 | 10.57 | 0.1 | < 0.2 | -395.9 | -- | Pump shut off.
1Purge criteria for this sampling program are listed in table 1.
2Variability for this property was calculated by subtracting the minimum of the last five measurements from the maximum of the last five measurements.
3Variability for this property was calculated by subtracting the minimum of the last five measurements from the maximum of the last five measurements and dividing this result by the average of the last five measurements. The result is then multiplied by 100.

## Table 5
Table 5. Field water-quality properties and inorganic constituents in environmental samples collected from monitoring well MW01 near Pavillion, Wyoming, April 2012.
[RPD, relative percent difference; µs/cm, microsiemens per centimeter; mg/L, milligrams per liter; CaCO3, calcium carbonate; µg/L, micrograms per liter; pCi/L, picocuries per liter; N, value was not determined; --, not applicable]
Field water-quality property or inorganic constituent |  | Environmental sample 1 |  |  |  | Sample 1 replicate |  |  |  |  | Environmental sample 2 |  |  |  | Sample 2 replicate
Name | Units | Remark1 | Value | Project data qualifiers2 | Laboratory data qualifiers3 | Remark1 | Value | Project data qualifiers2 | Laboratory data qualifiers3 | RPD | Remark1 | Value | Project data qualifiers2 | Laboratory data qualifiers3 | Remark1 | Value | Project data qualifiers2 | Laboratory data qualifiers3 | RPD
U.S. Geological Survey field measurements and analyses
Water temperature | degrees Celsius | -- | 15 | -- | -- | -- | N | -- | -- | -- | -- | 14.9 | -- | -- | -- | N | -- | -- | --
Specific coNuctance at 25 degrees Celsius | µS/cm | -- | 1640 | -- | -- | -- | N | -- | -- | -- | -- | 1380 | -- | -- | -- | N | -- | -- | --
pH | staNard units | -- | 11.4 | -- | -- | -- | N | -- | -- | -- | -- | 10.7 | -- | -- | -- | N | -- | -- | --
Dissolved oxygen | mg/L | < | 0.2 | -- | -- | -- | N | -- | -- | -- | < | 0.2 | -- | -- | -- | N | -- | -- | --
Dissolved oxygen, low-range method | mg/L | -- | 0.19 | -- | -- | -- | N | -- | -- | -- | -- | 0.11 | -- | -- | -- | N | -- | -- | --
Alkalinity (in filtered water) | mg/L CaCO3 | -- | 215 | -- | -- | -- | 213 | -- | -- | 0.93458 | -- | 174 | -- | -- | -- | 182 | -- | -- | 4.4944
Hydroxide (in filtered water) | mg/L | -- | 10.6 | -- | -- | E | 12 | -- | -- | 12.3894 | -- | 3.7 | -- | -- | -- | 4.3 | -- | -- | 15
Carbonate (in filtered water) | mg/L | E | 101 | -- | -- | E | 98 | -- | -- | 3.0151 | -- | 76.3 | -- | -- | -- | 81.1 | -- | -- | 6.0991
Bicarbonate (in filtered water) | mg/L | E | 19.1 | -- | -- | E | 19 | -- | -- | 0.52493 | -- | 44.1 | -- | -- | -- | 42.3 | -- | -- | 4.1667
Acid neutralizing capacity (in unfiltered water) | mg/L CaCO3 | -- | 199 | -- | -- | -- | 194 | -- | -- | 2.5445 | -- | N | -- | -- | -- | N | -- | -- | --
Hydroxide (in unfiltered water) | mg/L | E | 5.6 | 2 | -- | -- | 7.8 | 2 | -- | 32.8358 | -- | N | -- | -- | -- | N | -- | -- | --
Carbonate (in unfiltered water) | mg/L | E | 91.8 | -- | -- | -- | 90 | -- | -- | 1.9802 | -- | N | -- | -- | -- | N | -- | -- | --
Bicarbonate (in unfiltered water) | mg/L | E | 35.3 | 2 | -- | -- | 25.1 | 2 | -- | 33.7748 | -- | N | -- | -- | -- | N | -- | -- | --
Ferrous iron | mg/L | -- | 0.02 | -- | -- | -- | N | -- | -- | -- | -- | 0.035 | -- | -- | -- | N | -- | -- | --
TestAmerica Laboratories
Calcium (in filtered water) | µg/L | -- | 9400 | 6 | -- | -- | 9400 | 6 | -- | 0 | -- | 8900 | 6 | -- | -- | N | -- | -- | --
Calcium (in unfiltered water) | µg/L | -- | 9000 | 6 | -- | -- | 9000 | 6 | -- | 0 | -- | 8800 | 6 | -- | -- | N | -- | -- | --
Magnesium (in filtered water) | µg/L | E | 140 | 1 | J | E | 150 | 1, 6 | J | 6.8966 | E | 170 | 1 | J | -- | N |  | -- | --
Magnesium (in unfiltered water) | µg/L | E | 140 | -- | J | E | 140 | 6 | J | 0 | E | 180 | -- | J | -- | N | -- | -- | --
Sodium (in filtered water) | µg/L | -- | 270000 | -- | B | -- | 280000 | 6 | B | 3.6364 | -- | 280000 | 6 | B | -- | N | -- | -- | --
Sodium (in unfiltered water) | µg/L | -- | 270000 | -- | -- | -- | 270000 | 6 | -- | 0 | -- | 270000 | 6 | -- | -- | N | -- | -- | --
Potassium (in filtered water) | µg/L | -- | 15000 | -- | -- | -- | 16000 | 6 | -- | 6.4516 | -- | 13000 | -- | -- | -- | N | -- | -- | --
Potassium (in unfiltered water) | µg/L | -- | 15000 | -- | -- | -- | 15000 | 6 | -- | 0 | -- | 13000 | -- | -- | -- | N | -- | -- | --
Chloride (in filtered water) | mg/L | -- | 26 | -- | -- | -- | 26 | -- | -- | 0 | -- | 27 | -- | -- | -- | N | -- | -- | --
Sulfate (in filtered water) | mg/L | -- | 380 | -- | -- | -- | 380 | -- | -- | 0 | -- | 410 | -- | -- | -- | N | -- | -- | --
Bromide (in filtered water) | mg/L | E | 0.17 | -- | J | E | 0.17 | -- | J | 0 | E | 0.18 | -- | J | -- | N | -- | -- | --
Fluoride (in filtered water) | mg/L | -- | 3.1 | -- | -- | -- | 3 | -- | -- | 3.2787 | -- | 2.5 | -- | -- | -- | N | -- | -- | --
Silicon (in filtered water) | µg/L | -- | 9000 | -- | -- | -- | 8700 | -- | -- | 3.3898 | -- | 6400 | -- | -- | -- | N | -- | -- | --
Silica (in unfiltered water) | µg/L | -- | 18000 | -- | B | -- | 18000 | -- | B | 0 | -- | 13000 | -- | B | -- | N | -- | -- | --
Dissolved solids (in filtered water) | mg/L | -- | 800 | -- | -- | -- | 800 | -- | -- | 0 | -- | 800 | -- | -- | -- | N | -- | -- | --
Ammonia as nitrogen (in unfiltered water) | mg/L | -- | 0.79 | 1, 3 | B | E | 0.71 | 1, 3 | B | 10.6667 | E | 0.34 | 1, 3 | B | -- | N | -- | -- | --
Nitrate-plus-nitrite as nitrogen (in unfiltered water) | mg/L | < | 0.019 | -- | -- | < | 0.019 | -- | -- | -- | < | 0.019 | -- | -- | -- | N | -- | -- | --
Phosphorus (in filtered water) | µg/L | -- | 57 | 2, 3 | -- | -- | 89 | 2, 3 | -- | 43.8356 | -- | 61 | 3 | -- | -- | N | -- | -- | --
Phosphorus (in unfiltered water) | µg/L | -- | 100 | 1 | B | -- | 98 | 1 | B | 2.0202 | -- | 84 | 1 | B | -- | N | -- | -- | --
Dissolved organic carbon (in filtered water) | mg/L | -- | 4.3 | 6 | -- | -- | 4.4 | 6 | -- | 2.2989 | -- | 3 | 6 | -- | -- | N | -- | -- | --
Total organic carbon (in unfiltered water) | mg/L | -- | 4 | 6 | -- | -- | 4.1 | 6 | -- | 2.4691 | -- | 2.9 | 6 | -- | -- | N | -- | -- | --
Dissolved inorganic carbon (in filtered water) | mg/L | -- | 20 | -- | -- | -- | 19 | -- | -- | 5.1282 | -- | 21 | -- | -- | -- | N | -- | -- | --
Total inorganic carbon (in unfiltered water) | mg/L | -- | 22 | -- | -- | -- | 21 | -- | -- | 4.6512 | -- | 22 | -- | -- | -- | N | -- | -- | --
Aluminum (in filtered water) | µg/L | -- | 170 | -- | -- | -- | 170 | -- | -- | 0 | -- | 100 | -- | -- | -- | N | -- | -- | --
Aluminum (in unfiltered water) | µg/L | -- | 170 | -- | -- | -- | 170 | -- | -- | 0 | -- | 110 | -- | -- | -- | N | -- | -- | --
Antimony (in filtered water) | µg/L | < | 0.4 | -- | -- | E | 0.54 | 1, 6 | J ^ B | -- | < | 0.4 | -- | -- | -- | N | -- | -- | --
Antimony (in unfiltered water) | µg/L | < | 0.4 | -- | -- | < | 0.4 | 6 | -- | -- | < | 0.4 | -- | -- | -- | N | -- | -- | --
Arsenic (in filtered water) | µg/L | E | 0.62 | 6 | J | < | 0.33 | -- | -- | -- | < | 0.33 | -- | -- | -- | N | -- | -- | --
Arsenic (in unfiltered water) | µg/L | E | 0.38 | 2, 6 | J | E | 0.51 | 2 | J | 29.2135 | E | 0.48 | -- | J | -- | N | -- | -- | --
Barium (in filtered water) | µg/L | -- | 23 | 6 | -- | -- | 20 | -- | -- | 13.9535 | -- | 21 | -- | -- | -- | N | -- | -- | --
Barium (in unfiltered water) | µg/L | -- | 19 | 6 | -- | -- | 20 | -- | -- | 5.1282 | -- | 21 | -- | -- | -- | N | -- | -- | --
Beryllium (in filtered water) | µg/L | < | 0.08 | -- | -- | < | 0.08 | -- | -- | -- | < | 0.08 | -- | -- | -- | N | -- | -- | --
Beryllium (in unfiltered water) | µg/L | < | 0.08 | -- | -- | < | 0.08 | -- | -- | -- | < | 0.08 | -- | -- | -- | N | -- | -- | --
Boron (in filtered water) | µg/L | -- | 130 | -- | -- | -- | 130 | 6 | -- | 0 | -- | 120 | 6 | -- | -- | N | -- | -- | --
Boron (in unfiltered water) | µg/L | -- | 130 | -- | -- | -- | 120 | 6 | -- | 8 | -- | 110 | 6 | -- | -- | N | -- | -- | --
Cadmium (in filtered water) | µg/L | < | 0.1 | -- | -- | < | 0.1 | -- | -- | -- | < | 0.1 | -- | -- | -- | N | -- | -- | --
Cadmium (in unfiltered water) | µg/L | E | 0.11 | 1 | J | < | 0.1 | -- | -- | -- | < | 0.1 | -- | -- | -- | N | -- | -- | --
Chromium (in filtered water) | µg/L | < | 0.5 | -- | -- | < | 0.5 | -- | -- | -- | < | 0.5 | -- | -- | -- | N | -- | -- | --
Chromium (in unfiltered water) | µg/L | < | 0.5 | -- | -- | < | 0.5 | -- | -- | -- | < | 0.5 | -- | -- | -- | N | -- | -- | --
Cobalt (in filtered water) | µg/L | < | 0.054 | -- | -- | < | 0.054 | -- | -- | -- | < | 0.054 | -- | -- | -- | N | -- | -- | --
Cobalt (in unfiltered water) | µg/L | < | 0.054 | -- | -- | < | 0.054 | -- | -- | -- | < | 0.054 | -- | -- | -- | N | -- | -- | --
Copper (in filtered water) | µg/L | < | 0.56 | -- | -- | < | 0.56 | -- | -- | -- | < | 0.56 | -- | -- | -- | N | -- | -- | --
Copper (in unfiltered water) | µg/L | < | 0.56 | -- | -- | < | 0.56 | -- | -- | -- | < | 0.56 | -- | -- | -- | N | -- | -- | --
Iron (in filtered water) | µg/L | < | 22 | -- | -- | < | 22 | -- | -- | -- | < | 22 | -- | -- | -- | N | -- | -- | --
Iron (in unfiltered water) | µg/L | < | 22 | -- | -- | < | 22 | -- | -- | -- | E | 55 | -- | J ^ | -- | N | -- | -- | --
Lead (in filtered water) | µg/L | < | 0.18 | -- | -- | < | 0.18 | -- | -- | -- | < | 0.18 | -- | -- | -- | N | -- | -- | --
Lead (in unfiltered water) | µg/L | < | 0.18 | -- | -- | < | 0.18 | -- | -- | -- | < | 0.18 | -- | -- | -- | N | -- | -- | --
Lithium (in filtered water) | µg/L | -- | 44 | -- | -- | -- | 45 | 6 | -- | 2.2472 | -- | 33 | -- | -- | -- | N | -- | -- | --
Lithium (in unfiltered water) | µg/L | -- | 44 | -- | -- | -- | 43 | 6 | -- | 2.2989 | -- | 36 | -- | -- | -- | N | -- | -- | --
Manganese (in filtered water) | µg/L | < | 0.31 | -- | -- | -- | 1 | 6 | -- | -- | E | 0.42 | -- | J | -- | N | -- | -- | --
Manganese (in unfiltered water) | µg/L | E | 0.57 | 2 | J | E | 0.46 | 2, 6 | J | 21.3592 | E | 0.8 | -- | J | -- | N | -- | -- | --
Mercury (in filtered water) | µg/L | < | 0.027 | -- | -- | < | 0.027 | -- | -- | -- | < | 0.027 | -- | -- | -- | N | -- | -- | --
Mercury (in unfiltered water) | µg/L | < | 0.027 | -- | -- | < | 0.027 | -- | -- | -- | < | 0.027 | -- | -- | -- | N | -- | -- | --
Molybdenum (in filtered water) | µg/L | -- | 10 | 6 | -- | -- | 9.7 | -- | -- | 3.0457 | -- | 7.6 | -- | -- | -- | N | -- | -- | --
Molybdenum (in unfiltered water) | µg/L | -- | 9.8 | 6 | -- | -- | 10 | -- | -- | 2.0202 | -- | 7.8 | -- | -- | -- | N | -- | -- | --
Nickel (in filtered water) | µg/L | < | 0.3 | -- | -- | < | 0.3 | -- | -- | -- | < | 0.3 | -- | -- | -- | N | -- | -- | --
Nickel (in unfiltered water) | µg/L | E | 0.3 | 2 | J | E | 0.44 | 2 | J | 37.8378 | < | 0.3 | -- | -- | -- | N | -- | -- | --
Selenium (in filtered water) | µg/L | < | 0.7 | -- | -- | < | 0.7 | -- | -- | -- | < | 0.7 | -- | -- | -- | N | -- | -- | --
Selenium (in unfiltered water) | µg/L | < | 0.7 | -- | -- | < | 0.7 | -- | -- | -- | < | 0.7 | -- | -- | -- | N | -- | -- | --
Silver (in filtered water) | µg/L | < | 0.033 | -- | -- | < | 0.033 | -- | -- | -- | < | 0.033 | -- | -- | -- | N | -- | -- | --
Silver (in unfiltered water) | µg/L | < | 0.033 | -- | -- | < | 0.033 | -- | -- | -- | < | 0.033 | -- | -- | -- | N | -- | -- | --
Strontium (in filtered water) | µg/L | -- | 300 | -- | -- | -- | 310 | 6 | -- | 3.2787 | -- | 280 | -- | -- | -- | N | -- | -- | --
Strontium (in unfiltered water) | µg/L | -- | 300 | -- | -- | -- | 300 | 6 | -- | 0 | -- | 280 | -- | -- | -- | N | -- | -- | --
Thallium (in filtered water) | µg/L | < | 0.05 | -- | -- | < | 0.05 | -- | -- | -- | < | 0.05 | -- | -- | -- | N | -- | -- | --
Thallium (in unfiltered water) | µg/L | E | 0.068 | 1 | J | < | 0.05 | -- | -- | -- | E | 0.096 | 1 | J | -- | N | -- | -- | --
Titanium (in filtered water) | µg/L | < | 0.6 | -- | -- | < | 0.6 | -- | -- | -- | < | 0.6 | -- | -- | -- | N | -- | -- | --
Titanium (in unfiltered water) | µg/L | < | 0.6 | -- | -- | < | 0.6 | -- | -- | -- | E | 0.69 | -- | J | -- | N | -- | -- | --
Uranium (in filtered water) | µg/L | < | 0.05 | -- | -- | < | 0.05 | -- | -- | -- | < | 0.05 | -- | -- | -- | N | -- | -- | --
Uranium (in unfiltered water) | µg/L | E | 0.14 | 1 | J | < | 0.05 | -- | -- | -- | E | 0.14 | 1 | J | -- | N | -- | -- | --
Vanadium (in filtered water) | µg/L | E | 0.6 | 6 | J | < | 0.5 | -- | -- | -- | < | 0.5 | -- | -- | -- | N | -- | -- | --
Vanadium (in unfiltered water) | µg/L | < | 0.5 | 6 | -- | < | 0.5 | -- | -- | -- | E | 0.53 | -- | J | -- | N | -- | -- | --
Zinc (in filtered water) | µg/L | < | 2 | -- | ^ | < | 2 | -- | ^ | -- | < | 2 | -- | ^ | -- | N | -- | -- | --
Zinc (in unfiltered water) | µg/L | < | 2 | -- | -- | < | 2 | -- | -- | -- | < | 2 | -- | -- | -- | N | -- | -- | --
Eberline Laboratory
Radium-226 (in filtered water) with radon method | pCi/L | -- | 0.087 | -- | -- | -- | N | -- | -- | -- | -- | 0.1 | -- | -- | -- | N | -- | -- | --
Radium-228 (in filtered water) | pCi/L | R | 0.16 | -- | -- | -- | N | -- | -- | -- | -- | 0.23 | -- | -- | -- | N | -- | -- | --
U.S. Geological Survey National Water Quality Laboratory
Radon-222 (in unfiltered water) | pCi/L | -- | 1060 | -- | -- | -- | N | -- | -- | -- | -- | N | -- | -- | -- | N | -- | -- | --
1Remarks used in table:
<, less than.
E, less than the reporting level, but equal to or greater than the method detection limit.
R, value below sample-specific critical level.
2Project data qualifiers used in table:
1 - Quantified concentration in the environmental sample is less than five times the maximum concentration in a blank sample.
2 - Relative percent difference (RPD) between the environmental sample and replicate sample was greater than 20 percent.
3 - Potential low bias; recovery was less than 70 percent in one or more spike samples.
4 - Potential high bias; recovery was greater than 130 percent in one or more spike samples (only applied to constituents with quantified results).
5 - Value is mean of two results reported by the laboratory.
6 - Filtered value exceeds unfiltered value.
3Laboratory data qualifiers used in table:
^ - Instrument related quality control exceeds the control limits.
4 - The analyte present in the environmental sample is four times greater than the matrix spike concentration; therefore, control limits are not applicable.
E - Result exceeded calibration range.
F - Recovery in the matrix spike or matrix-spike duplicate exceeds the control limits.
B - Detected compound was also found in the laboratory blank.
J - Result is less than the reporting limit but greater than or equal to the method detection limit, and the concentration is an approximate value.

## Table 6
Table 6. Inorganic constituents in quality-control samples collected for monitoring well MW01 near Pavillion, Wyoming, April 2012.
[µg/L, micrograms per liter; mg/L, milligrams per liter; --, not applicable; N, value was not determined]
Constituent |  | Blanks | [9 empty] | Laboratory spikes
|  | Laboratory |  |  | Ambient |  |  | Field |  |  | Maximum value in any blank | Reagent spike |  |  |  |  | Reagent-spike duplicate |  |  |  |  | Matrix spike |  |  |  |  | Matrix-spike duplicate
Name | Units | Remark1 | Value | Laboratory data qualifiers2 | Remark1 | Value | Laboratory data qualifiers2 | Remark1 | Value | Laboratory data qualifiers2 |  | Remark1 | Value | Laboratory data qualifiers2 | Spiked amount | Recovery (percent) | Remark1 | Value | Laboratory data qualifiers2 | Spiked amount | Recovery (percent) | Remark1 | Value | Laboratory data qualifiers2 | Spiked amount | Recovery (percent) | Remark1 | Value | Laboratory data qualifiers2 | Spiked amount | Recovery (percent)
TestAmerica Laboratories
Calcium (in filtered water) | µg/L | < | 35 | -- | < | 35 | -- | < | 35 | -- | -- | -- | 45400 | -- | 50000 | 91 | -- | 46000 | -- | 50000 | 92 | -- | 56900 | -- | 50000 | 95 | -- | 57200 | -- | 50000 | 95.6
Calcium (in unfiltered water) | µg/L | < | 35 | -- | < | 35 | -- | < | 35 | -- | -- | -- | 44800 | -- | 50000 | 90 | -- | 45500 | -- | 50000 | 91 | -- | 54500 | -- | 50000 | 91 | -- | 54100 | -- | 50000 | 90.2
Magnesium (in filtered water) | µg/L | < | 11 | -- | E | 55 | J | < | 11 | -- | 55 | -- | 47600 | -- | 50000 | 95 | -- | 47900 | -- | 50000 | 96 | -- | 47200 | -- | 50000 | 94.12 | -- | 46800 | -- | 50000 | 93.32
Magnesium (in unfiltered water) | µg/L | < | 11 | -- | < | 11 | -- | < | 11 | -- | -- | -- | 48400 | -- | 50000 | 97 | -- | 48900 | -- | 50000 | 98 | -- | 47300 | -- | 50000 | 94.32 | -- | 47200 | -- | 50000 | 94.12
Sodium (in filtered water) | µg/L | E | 149 | J | E | 320 | J B | E | 100 | J B | 320 | -- | 50600 | -- | 50000 | 101 | -- | 51300 | -- | 50000 | 103 | -- | 328000 | 4 | 50000 | 116 | -- | 327000 | 4 | 50000 | 114
Sodium (in unfiltered water) | µg/L | < | 92 | -- | E | 290 | J | E | 150 | J | 290 | -- | 50300 | -- | 50000 | 101 | -- | 50700 | -- | 50000 | 101 | -- | 323000 | 4 | 50000 | 106 | -- | 324000 | 4 | 50000 | 108
Potassium (in filtered water) | µg/L | < | 240 | -- | < | 240 | -- | < | 240 | -- | -- | -- | 48900 | -- | 50000 | 98 | -- | 49500 | -- | 50000 | 99 | -- | 65100 | -- | 50000 | 100.2 | -- | 64700 | -- | 50000 | 99.4
Potassium (in unfiltered water) | µg/L | < | 240 | -- | < | 240 | -- | < | 240 | -- | -- | -- | 48400 | -- | 50000 | 97 | -- | 49100 | -- | 50000 | 98 | -- | 64700 | -- | 50000 | 99.4 | -- | 64600 | -- | 50000 | 99.2
Chloride (in filtered water) | mg/L | < | 0.25 | -- | < | 0.25 | -- | < | 0.25 | -- | -- | -- | 24.9 | -- | 25 | 100 | -- | 24.8 | -- | 25 | 99 | -- | 52.4 | E | 25 | 105.6 | -- | 52.9 | E | 25 | 107.6
Sulfate (in filtered water) | mg/L | < | 0.23 | -- | < | 0.23 | -- | < | 0.23 | -- | -- | -- | 24.9 | -- | 25 | 100 | -- | 24.8 | -- | 25 | 99 | -- | 638 | E | 250 | 103.2 | -- | 638 | E | 250 | 103.2
Bromide (in filtered water) | mg/L | < | 0.11 | -- | < | 0.11 | -- | < | 0.11 | -- | -- | -- | 4.83 | -- | 5 | 97 | -- | 4.81 | -- | 5 | 96 | -- | 5.17 | -- | 5 | 100 | -- | 5.27 | -- | 5 | 102
Fluoride (in filtered water) | mg/L | < | 0.06 | -- | < | 0.06 | -- | < | 0.06 | -- | -- | -- | 5.05 | -- | 5 | 101 | -- | 5.07 | -- | 5 | 101 | -- | 7.65 | -- | 5 | 91 | -- | 7.75 | -- | 5 | 93
Silicon (in filtered water) | µg/L | < | 35 | -- | < | 35 | -- | < | 35 | -- | -- | -- | 9210 | -- | 10000 | 92 | -- | 9350 | -- | 10000 | 93 | -- | 18700 | -- | 10000 | 97 | -- | 18900 | -- | 10000 | 99
Silica (in unfiltered water) | µg/L | E | 75.4 | J | < | 74 | -- | < | 74 | -- | 75.4 | -- | 19400 | -- | 21400 | 91 | -- | 19700 | -- | 21400 | 92 | -- | 37500 | -- | 21400 | 91.1215 | -- | 37200 | -- | 21400 | 89.7196
Dissoloved solids (in filtered water) | mg/L | < | 4.7 | -- | < | 4.7 | -- | < | 4.7 | -- | -- | -- | 495 | -- | 501 | 99 | -- | 495 | -- | 501 | 99 | -- | N | -- | -- | -- | -- | N | -- | -- | --
Ammonia as nitrogen (in unfiltered water) | mg/L | E | 0.043 | J | -- | 0.88 | B | E | 0.072 | J B | 0.88 | -- | 5.14 | -- | 5 | 103 | -- | 5.02 | -- | 5 | 100 | -- | 2.77 | F | 4 | 49.5 | -- | 2.72 | F | 4 | 48.25
Nitrate-plus-nitrite as nitrogen (in unfiltered water) | mg/L | < | 0.019 | -- | < | 0.019 | -- | < | 0.019 | -- | -- | -- | 5.08 | -- | 5 | 102 | -- | 5.06 | -- | 5 | 101 | -- | 4.16 | -- | 4 | 104 | -- | 4.28 | -- | 4 | 107
Phosphorus (in filtered water) | µg/L | < | 0.92 | -- | < | 1.8 | -- | < | 1.8 | -- | -- | -- | 40.5 | -- | 40 | 101 | -- | 40.7 | -- | 40 | 102 | -- | 59.4 | F | 40 | 6 | -- | 56.8 | F | 40 | -0.5
Phosphorus (in unfiltered water) | µg/L | E | 2.33 | J | -- | 23 | B | -- | 25 | B | 25 | -- | 38.8 | -- | 40 | 97 | -- | 39 | -- | 40 | 98 | -- | 106 | F | 40 | 15 | -- | 107 | F | 40 | 17.5
Dissolved organic carbon (in filtered water) | mg/L | < | 0.16 | -- | E | 0.21 | J | E | 0.2 | J | 0.21 | -- | N | -- | -- | -- | -- | N | -- | -- | -- | -- | 29.4 | -- | 25 | 100.4 | -- | 29.5 | -- | 25 | 100.8
Total organic carbon (in unfiltered water) | mg/L | < | 0.16 | -- | E | 0.19 | J | E | 0.2 | J | 0.2 | -- | 24.4 | -- | 25 | 97 | -- | 24.3 | -- | 25 | 97 | -- | 28.5 | -- | 25 | 98 | -- | 28.4 | -- | 25 | 97.6
Dissolved inorganic carbon (in filtered water) | mg/L | < | 0.16 | -- | E | 0.38 | J | E | 0.47 | J | 0.47 | -- | 25.4 | -- | 25 | 101 | -- | 25.4 | -- | 25 | 102 | -- | 45.8 | E | 25 | 103.2 | -- | 45.8 | E | 25 | 103.2
Total inorganic carbon (in unfiltered water) | mg/L | < | 0.16 | -- | E | 0.62 | J | E | 0.55 | J | 0.62 | -- | 25.4 | -- | 25 | 101 | -- | 25.4 | -- | 25 | 102 | -- | 46 | E | 25 | 96 | -- | 48.1 | E | 25 | 104.4
Aluminum (in filtered water) | µg/L | < | 18 | -- | < | 18 | -- | < | 18 | -- | -- | -- | 1820 | -- | 2000 | 91 | -- | 1840 | -- | 2000 | 92 | -- | 1890 | -- | 2000 | 86 | -- | 1880 | -- | 2000 | 85.5
Aluminum (in unfiltered water) | µg/L | < | 18 | -- | < | 18 | -- | < | 18 | -- | -- | -- | 1810 | -- | 2000 | 90 | -- | 1830 | -- | 2000 | 92 | -- | 1920 | -- | 2000 | 87.5 | -- | 1900 | -- | 2000 | 86.5
Antimony (in filtered water) | µg/L | E | 0.782 | J | E | 0.61 | J B | < | 0.4 | -- | 0.782 | -- | 40 | -- | 40 | 100 | -- | 39.4 | -- | 40 | 99 | -- | 38.2 | -- | 40 | 95.5 | -- | 37.6 | -- | 40 | 94
Antimony (in unfiltered water) | µg/L | < | 0.4 | -- | E | 0.63 | J | < | 0.4 | -- | 0.63 | -- | 38.2 | -- | 40 | 95 | -- | 38.3 | -- | 40 | 96 | -- | 36.2 | -- | 40 | 90.5 | -- | 36.6 | -- | 40 | 91.5
Arsenic (in filtered water) | µg/L | < | 0.33 | -- | < | 0.33 | -- | < | 0.33 | -- | -- | -- | 36.5 | -- | 40 | 91 | -- | 34.3 | -- | 40 | 86 | -- | 37.6 | -- | 40 | 92.45 | -- | 36.8 | -- | 40 | 90.45
Arsenic (in unfiltered water) | µg/L | < | 0.33 | -- | < | 0.33 | -- | < | 0.33 | -- | -- | -- | 36.1 | -- | 40 | 90 | -- | 35.3 | -- | 40 | 88 | -- | 37.9 | -- | 40 | 93.8 | -- | 38 | -- | 40 | 94.05
Barium (in filtered water) | µg/L | < | 0.29 | -- | < | 0.29 | -- | < | 0.29 | -- | -- | -- | 40.3 | -- | 40 | 101 | -- | 39.5 | -- | 40 | 99 | -- | 60.4 | -- | 40 | 93.5 | -- | 61.1 | -- | 40 | 95.25
Barium (in unfiltered water) | µg/L | < | 0.29 | -- | < | 0.29 | -- | < | 0.29 | -- | -- | -- | 40.5 | -- | 40 | 101 | -- | 40.6 | -- | 40 | 101 | -- | 60.1 | -- | 40 | 102.75 | -- | 63.5 | -- | 40 | 111.25
Beryllium (in filtered water) | µg/L | < | 0.08 | -- | E | 0.16 | J | < | 0.08 | -- | 0.16 | -- | 36.5 | -- | 40 | 91 | -- | 37.8 | -- | 40 | 94 | -- | 37.3 | -- | 40 | 93.25 | -- | 32.9 | -- | 40 | 82.25
Beryllium (in unfiltered water) | µg/L | < | 0.08 | -- | < | 0.08 | -- | < | 0.08 | -- | -- | -- | 36 | -- | 40 | 90 | -- | 38.7 | -- | 40 | 97 | -- | 36.4 | -- | 40 | 91 | -- | 35.8 | -- | 40 | 89.5
Boron (in filtered water) | µg/L | < | 4.4 | -- | < | 4.4 | -- | < | 4.4 | -- | -- | -- | 978 | -- | 1000 | 98 | -- | 983 | -- | 1000 | 98 | -- | 1100 | -- | 1000 | 97 | -- | 1090 | -- | 1000 | 96
Boron (in unfiltered water) | µg/L | < | 4.4 | -- | < | 4.4 | -- | < | 4.4 | -- | -- | -- | 957 | -- | 1000 | 96 | -- | 961 | -- | 1000 | 96 | -- | 1100 | -- | 1000 | 97 | -- | 1080 | -- | 1000 | 95
Cadmium (in filtered water) | µg/L | < | 0.1 | -- | < | 0.1 | -- | < | 0.1 | -- | -- | -- | 37.8 | -- | 40 | 94 | -- | 38.4 | -- | 40 | 96 | -- | 36.8 | -- | 40 | 92 | -- | 33.9 | -- | 40 | 84.75
Cadmium (in unfiltered water) | µg/L | < | 0.1 | -- | < | 0.1 | -- | E | 0.12 | J | 0.12 | -- | 38.4 | -- | 40 | 96 | -- | 38.2 | -- | 40 | 96 | -- | 35.6 | -- | 40 | 88.725 | -- | 34.9 | -- | 40 | 86.975
Chromium (in filtered water) | µg/L | < | 0.5 | -- | < | 0.5 | -- | < | 0.5 | -- | -- | -- | 38.7 | -- | 40 | 97 | -- | 39.4 | -- | 40 | 98 | -- | 40.8 | -- | 40 | 102 | -- | 37.9 | -- | 40 | 94.75
Chromium (in unfiltered water) | µg/L | < | 0.5 | -- | < | 0.5 | -- | < | 0.5 | -- | -- | -- | 39.9 | -- | 40 | 100 | -- | 41.4 | -- | 40 | 104 | -- | 39.7 | -- | 40 | 99.25 | -- | 40.4 | -- | 40 | 101
Cobalt (in filtered water) | µg/L | E | 0.08 | J | < | 0.054 | -- | < | 0.054 | -- | 0.08 | -- | 39.4 | -- | 40 | 99 | -- | 41 | -- | 40 | 102 | -- | 40.5 | -- | 40 | 101.25 | -- | 37.5 | -- | 40 | 93.75
Cobalt (in unfiltered water) | µg/L | < | 0.054 | -- | < | 0.054 | -- | < | 0.054 | -- | -- | -- | 40.9 | -- | 40 | 102 | -- | 41 | -- | 40 | 102 | -- | 39.1 | -- | 40 | 97.75 | -- | 41.8 | -- | 40 | 104.5
Copper (in filtered water) | µg/L | < | 0.56 | -- | < | 0.56 | -- | < | 0.56 | -- | -- | -- | 39.7 | -- | 40 | 99 | -- | 41.7 | -- | 40 | 104 | -- | 38.1 | -- | 40 | 95.25 | -- | 38.4 | -- | 40 | 96
Copper (in unfiltered water) | µg/L | < | 0.56 | -- | < | 0.56 | -- | -- | 3.4 | -- | 3.4 | -- | 41.2 | -- | 40 | 103 | -- | 42.1 | -- | 40 | 105 | -- | 39 | -- | 40 | 97.5 | -- | 40.2 | -- | 40 | 100.5
Iron (in filtered water) | µg/L | < | 22 | -- | < | 22 | -- | < | 22 | -- | -- | -- | 944 | -- | 1000 | 94 | -- | 966 | -- | 1000 | 97 | -- | 991 | -- | 1000 | 99.1 | -- | 979 | -- | 1000 | 97.9
Iron (in unfiltered water) | µg/L | < | 22 | -- | < | 22 | -- | < | 22 | -- | -- | -- | 979 | -- | 1000 | 98 | -- | 973 | -- | 1000 | 97 | -- | 987 | -- | 1000 | 98.7 | -- | 975 | -- | 1000 | 97.5
Lead (in filtered water) | µg/L | < | 0.18 | -- | < | 0.18 | -- | < | 0.18 | -- | -- | -- | 40.6 | -- | 40 | 102 | -- | 41.6 | -- | 40 | 104 | -- | 38.7 | -- | 40 | 96.75 | -- | 36.3 | -- | 40 | 90.75
Lead (in unfiltered water) | µg/L | < | 0.18 | -- | < | 0.18 | -- | < | 0.18 | -- | -- | -- | 41.5 | -- | 40 | 104 | -- | 41 | -- | 40 | 103 | -- | 37.9 | -- | 40 | 94.75 | -- | 40.1 | -- | 40 | 100.25
Lithium (in filtered water) | µg/L | < | 2.6 | -- | E | 3.6 | J | < | 2.6 | -- | 3.6 | -- | 969 | -- | 1000 | 97 | -- | 979 | -- | 1000 | 98 | -- | 1010 | -- | 1000 | 96.6 | -- | 1000 | -- | 1000 | 95.6
Lithium (in unfiltered water) | µg/L | < | 2.6 | -- | < | 2.6 | -- | < | 2.6 | -- | -- | -- | 943 | -- | 1000 | 94 | -- | 950 | -- | 1000 | 95 | -- | 1010 | -- | 1000 | 96.6 | -- | 1000 | -- | 1000 | 95.6
Manganese (in filtered water) | µg/L | < | 0.31 | -- | < | 0.31 | -- | < | 0.31 | -- | -- | -- | 41.2 | -- | 40 | 103 | -- | 42.1 | -- | 40 | 105 | -- | 40.4 | -- | 40 | 101 | -- | 41.2 | -- | 40 | 103
Manganese (in unfiltered water) | µg/L | < | 0.31 | -- | < | 0.31 | -- | < | 0.31 | -- | -- | -- | 41.5 | -- | 40 | 104 | -- | 41.5 | -- | 40 | 104 | -- | 40.9 | -- | 40 | 100.825 | -- | 43.2 | -- | 40 | 106.575
Mercury (in filtered water) | µg/L | < | 0.027 | -- | < | 0.027 | -- | < | 0.027 | -- | -- | -- | 4.87 | -- | 5 | 97 | -- | 4.91 | -- | 5 | 98 | -- | 4.57 | -- | 5 | 91.4 | -- | 4.83 | -- | 5 | 96.6
Mercury (in unfiltered water) | µg/L | < | 0.027 | -- | < | 0.027 | -- | < | 0.027 | -- | -- | -- | 4.87 | -- | 5 | 97 | -- | 5.33 | -- | 5 | 107 | -- | 4.95 | -- | 5 | 99 | -- | 4.76 | -- | 5 | 95.2
Molybdenum (in filtered water) | µg/L | < | 0.14 | -- | E | 0.25 | J | < | 0.14 | -- | 0.25 | -- | 42.1 | -- | 40 | 105 | -- | 40.7 | -- | 40 | 102 | -- | 50.9 | -- | 40 | 102.25 | -- | 49.4 | -- | 40 | 98.5
Molybdenum (in unfiltered water) | µg/L | < | 0.14 | -- | E | 0.14 | J | < | 0.14 | -- | 0.14 | -- | 38.6 | -- | 40 | 96 | -- | 40.4 | -- | 40 | 101 | -- | 47.8 | -- | 40 | 95 | -- | 51.3 | -- | 40 | 103.75
Nickel (in filtered water) | µg/L | < | 0.3 | -- | < | 0.3 | -- | < | 0.3 | -- | -- | -- | 41.8 | -- | 40 | 105 | -- | 42 | -- | 40 | 105 | -- | 38.5 | -- | 40 | 96.25 | -- | 36.1 | -- | 40 | 90.25
Nickel (in unfiltered water) | µg/L | < | 0.3 | -- | < | 0.3 | -- | < | 0.3 | -- | -- | -- | 41.1 | -- | 40 | 103 | -- | 41.6 | -- | 40 | 104 | -- | 38.3 | -- | 40 | 95 | -- | 41.1 | -- | 40 | 102
Selenium (in filtered water) | µg/L | < | 0.7 | -- | < | 0.7 | -- | < | 0.7 | -- | -- | -- | 36.3 | -- | 40 | 91 | -- | 36.1 | -- | 40 | 90 | -- | 32.7 | -- | 40 | 81.75 | -- | 29 | F | 40 | 72.5
Selenium (in unfiltered water) | µg/L | < | 0.7 | -- | < | 0.7 | -- | < | 0.7 | -- | -- | -- | 31.6 | -- | 40 | 79 | -- | 32.3 | -- | 40 | 81 | -- | 28.1 | F | 40 | 70.25 | -- | 28.6 | F | 40 | 71.5
Silver (in filtered water) | µg/L | < | 0.033 | -- | E | 1.4 | J | E | 1.4 | J | 1.4 | -- | 40.3 | -- | 40 | 101 | -- | 41.3 | -- | 40 | 103 | -- | 36.4 | -- | 40 | 91 | -- | 35.1 | -- | 40 | 87.75
Silver (in unfiltered water) | µg/L | < | 0.033 | -- | E | 1.2 | J | E | 0.59 | J | 1.2 | -- | 40.4 | -- | 40 | 101 | -- | 40.9 | -- | 40 | 102 | -- | 36 | -- | 40 | 90 | -- | 38.4 | -- | 40 | 96
Strontium (in filtered water) | µg/L | < | 0.3 | -- | E | 0.92 | J | < | 0.3 | -- | 0.92 | -- | 986 | -- | 1000 | 99 | -- | 996 | -- | 1000 | 100 | -- | 1310 | -- | 1000 | 101 | -- | 1300 | -- | 1000 | 100
Strontium (in unfiltered water) | µg/L | < | 0.3 | -- | E | 0.33 | J | < | 0.3 | -- | 0.33 | -- | 983 | -- | 1000 | 98 | -- | 991 | -- | 1000 | 99 | -- | 1300 | -- | 1000 | 100 | -- | 1300 | -- | 1000 | 100
Thallium (in filtered water) | µg/L | < | 0.05 | -- | < | 0.05 | -- | < | 0.05 | -- | -- | -- | 40.7 | -- | 40 | 102 | -- | 41.6 | -- | 40 | 104 | -- | 38.6 | -- | 40 | 96.5 | -- | 36.8 | -- | 40 | 92
Thallium (in unfiltered water) | µg/L | < | 0.05 | -- | E | 0.054 | J | < | 0.05 | -- | 0.054 | -- | 41.5 | -- | 40 | 104 | -- | 40.9 | -- | 40 | 102 | -- | 38.3 | -- | 40 | 95.58 | -- | 39.5 | -- | 40 | 98.58
Titanium (in filtered water) | µg/L | < | 0.6 | -- | E | 1.6 | J | < | 0.6 | -- | 1.6 | -- | 989 | -- | 1000 | 99 | -- | 997 | -- | 1000 | 100 | -- | 1000 | -- | 1000 | 100 | -- | 998 | -- | 1000 | 99.8
Titanium (in unfiltered water) | µg/L | < | 0.6 | -- | < | 0.6 | -- | < | 0.6 | -- | -- | -- | 988 | -- | 1000 | 99 | -- | 993 | -- | 1000 | 99 | -- | 1000 | -- | 1000 | 100 | -- | 990 | -- | 1000 | 99
Uranium (in filtered water) | µg/L | < | 0.05 | -- | E | 0.091 | J | < | 0.05 | -- | 0.091 | -- | 40.3 | -- | 40 | 101 | -- | 41.5 | -- | 40 | 104 | -- | 39.5 | -- | 40 | 98.75 | -- | 37.2 | -- | 40 | 93
Uranium (in unfiltered water) | µg/L | < | 0.05 | -- | E | 0.1 | J | E | 0.053 | J | 0.1 | -- | 41.5 | -- | 40 | 104 | -- | 41.8 | -- | 40 | 104 | -- | 39.8 | -- | 40 | 99.15 | -- | 41.7 | -- | 40 | 103.9
Vanadium (in filtered water) | µg/L | < | 0.5 | -- | < | 0.5 | -- | < | 0.5 | -- | -- | -- | 37.8 | -- | 40 | 95 | -- | 41.7 | -- | 40 | 104 | -- | 45.4 | -- | 40 | 112 | -- | 41.7 | -- | 40 | 102.75
Vanadium (in unfiltered water) | µg/L | < | 0.5 | -- | < | 0.5 | -- | < | 0.5 | -- | -- | -- | 39.1 | -- | 40 | 98 | -- | 42.5 | -- | 40 | 106 | -- | 41.6 | -- | 40 | 104 | -- | 43.2 | -- | 40 | 108
Zinc (in filtered water) | µg/L | < | 2 | ^ | < | 2 | -- | < | 2 | -- | -- | -- | 38.3 | ^ | 40 | 96 | -- | 40.3 | ^ | 40 | 101 | -- | 36.6 | -- | 40 | 91.5 | -- | 36.8 | -- | 40 | 92
Zinc (in unfiltered water) | µg/L | < | 2 | -- | < | 2 | -- | < | 2 | -- | -- | -- | 35 | -- | 40 | 87 | -- | 36 | -- | 40 | 90 | -- | 32.7 | F | 40 | 81.75 | -- | 35.5 | -- | 40 | 88.75
1Remarks used in table:
<, less than.
E, less than the reporting level, but equal to or greater than the method detection limit.
2Laboratory data qualifiers used in table:
^ - Instrument related quality control exceeds the control limits.
4 - The analyte present in the environmental sample is four times greater than the matrix spike concentration; therefore, control limits are not applicable.
E - Result exceeded calibration range.
F - Recovery in the matrix spike or matrix-spike duplicate exceeds the control limits.
B - Detected compound was also found in the laboratory blank.
J - Result is less than the reporting limit but greater than or equal to the method detection limit, and the concentration is an approximate value.

## Table 7
Table 7. Organic constituents in environmental samples collected from monitoring well MW01 near Pavillion, Wyoming, April 2012.
[All constituents analyzed in unfiltered water. RPD, relative percent difference; µg/L, micrograms per liter; mg/L, milligrams per liter; --, not applicable; N, value was not determined]
Constituent |  |  | Preservative added to bottle | Environmental sample 1 |  |  |  | Sample 1 replicate |  |  |  |  | Environmental sample 2 |  |  |  | Sample 2 replicate
Name | Alternative name | Units |  | Remark1 | Value | Project data qualifiers2 | Laboratory data qualifiers3 | Remark1 | Value | Project data qualifiers2 | Laboratory data qualifiers3 | RPD | Remark1 | Value | Project data qualifiers2 | Laboratory data qualifiers3 | Remark1 | Value | Project data qualifiers2 | Laboratory data qualifiers3 | RPD
TestAmerica Laboratories
Volatile organic compounds (VOCs)
1,1,1,2-Tetrachloroethane | -- | µg/L | Yes | < | 0.21 | -- | -- | < | 0.21 | -- | -- | -- | < | 0.21 | -- | -- | < | 0.21 | -- | -- | --
1,1,1,2-Tetrachloroethane | -- | µg/L | No | < | 0.21 | -- | -- | < | 0.21 | -- | -- | -- | < | 0.21 | -- | -- | < | 0.21 | -- | -- | --
1,1,1-Trichloroethane | -- | µg/L | Yes | < | 0.16 | -- | -- | < | 0.16 | -- | -- | -- | < | 0.16 | -- | -- | < | 0.16 | -- | -- | --
1,1,1-Trichloroethane | -- | µg/L | No | < | 0.16 | -- | -- | < | 0.16 | -- | -- | -- | < | 0.16 | -- | -- | < | 0.16 | -- | -- | --
1,1,2,2-Tetrachloroethane | -- | µg/L | Yes | < | 0.21 | -- | -- | < | 0.21 | -- | -- | -- | < | 0.21 | -- | -- | < | 0.21 | -- | -- | --
1,1,2,2-Tetrachloroethane | -- | µg/L | No | < | 0.21 | 3 | -- | < | 0.21 | 3 | -- | -- | < | 0.21 | 3 | -- | < | 0.21 | 3 | -- | --
1,1,2-Trichloroethane | -- | µg/L | Yes | < | 0.27 | -- | -- | < | 0.27 | -- | -- | -- | < | 0.27 | -- | -- | < | 0.27 | -- | -- | --
1,1,2-Trichloroethane | -- | µg/L | No | < | 0.27 | -- | -- | < | 0.27 | -- | -- | -- | < | 0.27 | -- | -- | < | 0.27 | -- | -- | --
1,1-Dichloroethane | -- | µg/L | Yes | < | 0.22 | -- | -- | < | 0.22 | -- | -- | -- | < | 0.22 | -- | -- | < | 0.22 | -- | -- | --
1,1-Dichloroethane | -- | µg/L | No | < | 0.22 | -- | -- | < | 0.22 | -- | -- | -- | < | 0.22 | -- | -- | < | 0.22 | -- | -- | --
1,1-Dichloroethene | -- | µg/L | Yes | < | 0.23 | -- | -- | < | 0.23 | -- | -- | -- | < | 0.23 | -- | -- | < | 0.23 | -- | -- | --
1,1-Dichloroethene | -- | µg/L | No | < | 0.23 | -- | -- | < | 0.23 | -- | -- | -- | < | 0.23 | -- | -- | < | 0.23 | -- | -- | --
1,1-Dichloropropene | -- | µg/L | Yes | < | 0.19 | -- | -- | < | 0.19 | -- | -- | -- | < | 0.19 | -- | -- | < | 0.19 | -- | -- | --
1,1-Dichloropropene | -- | µg/L | No | < | 0.19 | -- | -- | < | 0.19 | -- | -- | -- | < | 0.19 | -- | -- | < | 0.19 | -- | -- | --
1,2,3-Trichlorobenzene | -- | µg/L | Yes | < | 0.21 | -- | -- | < | 0.21 | -- | -- | -- | < | 0.21 | -- | -- | < | 0.21 | -- | -- | --
1,2,3-Trichlorobenzene | -- | µg/L | No | < | 0.21 | -- | -- | < | 0.21 | -- | -- | -- | < | 0.21 | -- | -- | < | 0.21 | -- | -- | --
1,2,3-Trichloropropane | -- | µg/L | Yes | < | 0.33 | -- | -- | < | 0.33 | -- | -- | -- | < | 0.33 | -- | -- | < | 0.33 | -- | -- | --
1,2,3-Trichloropropane | -- | µg/L | No | < | 0.33 | -- | -- | < | 0.33 | -- | -- | -- | < | 0.33 | -- | -- | < | 0.33 | -- | -- | --
1,2,3-Trimethylbenzene | -- | µg/L | Yes | < | 0.27 | -- | -- | < | 0.27 | -- | -- | -- | < | 0.27 | -- | -- | < | 0.27 | -- | -- | --
1,2,3-Trimethylbenzene | -- | µg/L | No | < | 0.27 | -- | -- | < | 0.27 | -- | -- | -- | < | 0.27 | -- | -- | < | 0.27 | -- | -- | --
1,2,4-Trichlorobenzene | -- | µg/L | Yes | < | 0.21 | -- | -- | < | 0.21 | -- | -- | -- | < | 0.21 | -- | -- | < | 0.21 | -- | -- | --
1,2,4-Trichlorobenzene | -- | µg/L | No | < | 0.21 | -- | -- | < | 0.21 | -- | -- | -- | < | 0.21 | -- | -- | < | 0.21 | -- | -- | --
1,2,4-Trimethylbenzene | -- | µg/L | Yes | < | 0.15 | -- | -- | < | 0.15 | -- | -- | -- | < | 0.15 | -- | -- | < | 0.15 | -- | -- | --
1,2,4-Trimethylbenzene | -- | µg/L | No | < | 0.15 | -- | -- | < | 0.15 | -- | -- | -- | < | 0.15 | -- | -- | < | 0.15 | -- | -- | --
1,2-Dibromo-3-Chloropropane | -- | µg/L | Yes | < | 0.47 | -- | -- | < | 0.47 | -- | -- | -- | < | 0.47 | -- | -- | < | 0.47 | -- | -- | --
1,2-Dibromo-3-Chloropropane | -- | µg/L | No | < | 0.47 | -- | -- | < | 0.47 | -- | -- | -- | < | 0.47 | -- | -- | < | 0.47 | -- | -- | --
1,2-Dibromoethane | -- | µg/L | Yes | < | 0.18 | -- | -- | < | 0.18 | -- | -- | -- | < | 0.18 | -- | -- | < | 0.18 | -- | -- | --
1,2-Dibromoethane | -- | µg/L | No | < | 0.18 | -- | -- | < | 0.18 | -- | -- | -- | < | 0.18 | -- | -- | < | 0.18 | -- | -- | --
1,2-Dichlorobenzene | -- | µg/L | Yes | < | 0.15 | -- | -- | < | 0.15 | -- | -- | -- | < | 0.15 | -- | -- | < | 0.15 | -- | -- | --
1,2-Dichlorobenzene | -- | µg/L | No | < | 0.15 | -- | -- | < | 0.15 | -- | -- | -- | < | 0.15 | -- | -- | < | 0.15 | -- | -- | --
1,2-Dichloroethane | -- | µg/L | Yes | < | 0.13 | -- | -- | < | 0.13 | -- | -- | -- | < | 0.13 | -- | -- | < | 0.13 | -- | -- | --
1,2-Dichloroethane | -- | µg/L | No | < | 0.13 | -- | -- | < | 0.13 | -- | -- | -- | < | 0.13 | -- | -- | < | 0.13 | -- | -- | --
1,2-Dichloropropane | -- | µg/L | Yes | < | 0.18 | -- | -- | < | 0.18 | -- | -- | -- | < | 0.18 | -- | -- | < | 0.18 | -- | -- | --
1,2-Dichloropropane | -- | µg/L | No | < | 0.18 | -- | -- | < | 0.18 | -- | -- | -- | < | 0.18 | -- | -- | < | 0.18 | -- | -- | --
1,3,5-Trimethylbenzene | -- | µg/L | Yes | < | 0.16 | -- | -- | < | 0.16 | -- | -- | -- | < | 0.16 | -- | -- | < | 0.16 | -- | -- | --
1,3,5-Trimethylbenzene | -- | µg/L | No | < | 0.16 | -- | -- | < | 0.16 | -- | -- | -- | < | 0.16 | -- | -- | < | 0.16 | -- | -- | --
1,3-Dichlorobenzene | -- | µg/L | Yes | < | 0.13 | -- | -- | < | 0.13 | -- | -- | -- | < | 0.13 | -- | -- | < | 0.13 | -- | -- | --
1,3-Dichlorobenzene | -- | µg/L | No | < | 0.13 | -- | -- | < | 0.13 | -- | -- | -- | < | 0.13 | -- | -- | < | 0.13 | -- | -- | --
1,3-Dichloropropane | -- | µg/L | Yes | < | 0.22 | -- | -- | < | 0.22 | -- | -- | -- | < | 0.22 | -- | -- | < | 0.22 | -- | -- | --
1,3-Dichloropropane | -- | µg/L | No | < | 0.22 | -- | -- | < | 0.22 | -- | -- | -- | < | 0.22 | -- | -- | < | 0.22 | -- | -- | --
1,4-Dichlorobenzene | -- | µg/L | Yes | < | 0.16 | -- | -- | < | 0.16 | -- | -- | -- | < | 0.16 | -- | -- | < | 0.16 | -- | -- | --
1,4-Dichlorobenzene | -- | µg/L | No | < | 0.16 | -- | -- | < | 0.16 | -- | -- | -- | < | 0.16 | -- | -- | < | 0.16 | -- | -- | --
2,2-Dichloropropane | -- | µg/L | Yes | < | 0.18 | -- | -- | < | 0.18 | -- | -- | -- | < | 0.18 | -- | -- | < | 0.18 | -- | -- | --
2,2-Dichloropropane | -- | µg/L | No | < | 0.18 | -- | -- | < | 0.18 | -- | -- | -- | < | 0.18 | -- | -- | < | 0.18 | -- | -- | --
2-Butanone (MEK) | Methyl ethyl ketone | µg/L | Yes | < | 2 | -- | -- | < | 2 | -- | -- | -- | < | 2 | -- | -- | < | 2 | -- | -- | --
2-Butanone (MEK) | Methyl ethyl ketone | µg/L | No | < | 2 | -- | -- | < | 2 | -- | -- | -- | < | 2 | -- | -- | < | 2 | -- | -- | --
2-Chlorotoluene | -- | µg/L | Yes | < | 0.17 | -- | -- | < | 0.17 | -- | -- | -- | < | 0.17 | -- | -- | < | 0.17 | -- | -- | --
2-Chlorotoluene | -- | µg/L | No | < | 0.17 | -- | -- | < | 0.17 | -- | -- | -- | < | 0.17 | -- | -- | < | 0.17 | -- | -- | --
2-Hexanone | n-Butyl methyl ketone | µg/L | Yes | < | 1.7 | -- | -- | < | 1.7 | -- | -- | -- | < | 1.7 | -- | -- | < | 1.7 | -- | -- | --
2-Hexanone | n-Butyl methyl ketone | µg/L | No | < | 1.7 | -- | -- | < | 1.7 | -- | -- | -- | < | 1.7 | -- | -- | < | 1.7 | -- | -- | --
4-Chlorotoluene | -- | µg/L | Yes | < | 0.21 | -- | -- | < | 0.21 | -- | -- | -- | < | 0.21 | -- | -- | < | 0.21 | -- | -- | --
4-Chlorotoluene | -- | µg/L | No | < | 0.21 | -- | -- | < | 0.21 | -- | -- | -- | < | 0.21 | -- | -- | < | 0.21 | -- | -- | --
4-Methyl-2-pentanone (MIBK) | Isobutyl methyl ketone | µg/L | Yes | < | 0.98 | -- | -- | < | 0.98 | -- | -- | -- | < | 0.98 | -- | -- | < | 0.98 | -- | -- | --
4-Methyl-2-pentanone (MIBK) | Isobutyl methyl ketone | µg/L | No | < | 0.98 | -- | -- | < | 0.98 | -- | -- | -- | < | 0.98 | -- | -- | < | 0.98 | -- | -- | --
Acetone | -- | µg/L | Yes | < | 1.9 | -- | -- | < | 1.9 | -- | -- | -- | < | 1.9 | -- | -- | < | 1.9 | -- | -- | --
Acetone | -- | µg/L | No | < | 1.9 | -- | -- | < | 1.9 | -- | -- | -- | < | 1.9 | -- | -- | < | 1.9 | -- | -- | --
Acrylonitrile | -- | µg/L | Yes | < | 1.4 | -- | -- | -- | 21 | -- | -- | -- | < | 1.4 | -- | -- | < | 1.4 | -- | -- | --
Acrylonitrile | -- | µg/L | No | < | 1.4 | -- | -- | < | 1.4 | -- | -- | -- | < | 1.4 | -- | -- | < | 1.4 | -- | -- | --
Allyl chloride | 3-Chloropropene | µg/L | Yes | < | 0.17 | -- | -- | < | 0.17 | -- | -- | -- | < | 0.17 | -- | -- | < | 0.17 | -- | -- | --
Allyl chloride | 3-Chloropropene | µg/L | No | < | 0.17 | -- | -- | < | 0.17 | -- | -- | -- | < | 0.17 | -- | -- | < | 0.17 | -- | -- | --
Benzene | -- | µg/L | Yes | < | 0.16 | -- | -- | < | 0.16 | -- | -- | -- | < | 0.16 | -- | -- | < | 0.16 | -- | -- | --
Benzene | -- | µg/L | No | < | 0.16 | -- | -- | < | 0.16 | -- | -- | -- | < | 0.16 | -- | -- | < | 0.16 | -- | -- | --
Bromobenzene | -- | µg/L | Yes | < | 0.17 | -- | -- | < | 0.17 | -- | -- | -- | < | 0.17 | -- | -- | < | 0.17 | -- | -- | --
Bromobenzene | -- | µg/L | No | < | 0.17 | -- | -- | < | 0.17 | -- | -- | -- | < | 0.17 | -- | -- | < | 0.17 | -- | -- | --
Bromochloromethane | -- | µg/L | Yes | < | 0.1 | -- | -- | < | 0.1 | -- | -- | -- | < | 0.1 | -- | -- | < | 0.1 | -- | -- | --
Bromochloromethane | -- | µg/L | No | < | 0.1 | -- | -- | < | 0.1 | -- | -- | -- | < | 0.1 | -- | -- | < | 0.1 | -- | -- | --
Bromodichloromethane | -- | µg/L | Yes | < | 0.17 | -- | -- | < | 0.17 | -- | -- | -- | < | 0.17 | -- | -- | < | 0.17 | -- | -- | --
Bromodichloromethane | -- | µg/L | No | < | 0.17 | -- | -- | < | 0.17 | -- | -- | -- | < | 0.17 | -- | -- | < | 0.17 | -- | -- | --
Bromoform | Tribromomethane | µg/L | Yes | < | 0.19 | -- | -- | < | 0.19 | -- | -- | -- | < | 0.19 | -- | -- | < | 0.19 | -- | -- | --
Bromoform | Tribromomethane | µg/L | No | < | 0.19 | -- | -- | < | 0.19 | -- | -- | -- | < | 0.19 | -- | -- | < | 0.19 | -- | -- | --
Bromomethane | -- | µg/L | Yes | < | 0.21 | -- | -- | < | 0.21 | -- | -- | -- | < | 0.21 | -- | -- | < | 0.21 | -- | -- | --
Bromomethane | -- | µg/L | No | < | 0.21 | -- | -- | < | 0.21 | -- | -- | -- | < | 0.21 | -- | -- | < | 0.21 | -- | -- | --
Carbon disulfide | -- | µg/L | Yes | < | 0.45 | 3 | -- | < | 0.45 | 3 | -- | -- | < | 0.45 | 3 | -- | < | 0.45 | 3 | -- | --
Carbon disulfide | -- | µg/L | No | < | 0.45 | 3 | -- | < | 0.45 | 3 | -- | -- | < | 0.45 | 3 | -- | < | 0.45 | 3 | -- | --
Carbon tetrachloride | Tetrachloromethane | µg/L | Yes | < | 0.19 | -- | -- | < | 0.19 | -- | -- | -- | < | 0.19 | -- | -- | < | 0.19 | -- | -- | --
Carbon tetrachloride | Tetrachloromethane | µg/L | No | < | 0.19 | -- | -- | < | 0.19 | -- | -- | -- | < | 0.19 | -- | -- | < | 0.19 | -- | -- | --
Chlorobenzene | -- | µg/L | Yes | < | 0.17 | -- | -- | < | 0.17 | -- | -- | -- | < | 0.17 | -- | -- | < | 0.17 | -- | -- | --
Chlorobenzene | -- | µg/L | No | < | 0.17 | -- | -- | < | 0.17 | -- | -- | -- | < | 0.17 | -- | -- | < | 0.17 | -- | -- | --
Chlorodibromomethane | Dibromochloromethane | µg/L | Yes | < | 0.17 | -- | -- | < | 0.17 | -- | -- | -- | < | 0.17 | -- | -- | < | 0.17 | -- | -- | --
Chlorodibromomethane | Dibromochloromethane | µg/L | No | < | 0.17 | -- | -- | < | 0.17 | -- | -- | -- | < | 0.17 | -- | -- | < | 0.17 | -- | -- | --
Chloroethane | -- | µg/L | Yes | < | 0.41 | -- | -- | < | 0.41 | -- | -- | -- | < | 0.41 | -- | -- | < | 0.41 | -- | -- | --
Chloroethane | -- | µg/L | No | < | 0.41 | -- | -- | < | 0.41 | -- | -- | -- | < | 0.41 | -- | -- | < | 0.41 | -- | -- | --
Chloroform | Trichloromethane | µg/L | Yes | < | 0.16 | -- | -- | < | 0.16 | -- | -- | -- | < | 0.16 | -- | -- | < | 0.16 | -- | -- | --
Chloroform | Trichloromethane | µg/L | No | < | 0.16 | -- | -- | < | 0.16 | -- | -- | -- | < | 0.16 | -- | -- | < | 0.16 | -- | -- | --
Chloromethane | -- | µg/L | Yes | < | 0.3 | -- | -- | < | 0.3 | -- | -- | -- | < | 0.3 | -- | -- | < | 0.3 | -- | -- | --
Chloromethane | -- | µg/L | No | < | 0.3 | -- | -- | < | 0.3 | -- | -- | -- | < | 0.3 | -- | -- | < | 0.3 | -- | -- | --
cis-1,2-Dichloroethene | -- | µg/L | Yes | < | 0.15 | -- | -- | < | 0.15 | -- | -- | -- | < | 0.15 | -- | -- | < | 0.15 | -- | -- | --
cis-1,2-Dichloroethene | -- | µg/L | No | < | 0.15 | -- | -- | < | 0.15 | -- | -- | -- | < | 0.15 | -- | -- | < | 0.15 | -- | -- | --
cis-1,3-Dichloropropene | -- | µg/L | Yes | < | 0.16 | -- | -- | < | 0.16 | -- | -- | -- | < | 0.16 | -- | -- | < | 0.16 | -- | -- | --
cis-1,3-Dichloropropene | -- | µg/L | No | < | 0.16 | -- | -- | < | 0.16 | -- | -- | -- | < | 0.16 | -- | -- | < | 0.16 | -- | -- | --
Dibromomethane | -- | µg/L | Yes | < | 0.17 | -- | -- | < | 0.17 | -- | -- | -- | < | 0.17 | -- | -- | < | 0.17 | -- | -- | --
Dibromomethane | -- | µg/L | No | < | 0.17 | -- | -- | < | 0.17 | -- | -- | -- | < | 0.17 | -- | -- | < | 0.17 | -- | -- | --
Dichlorodifluoromethane | -- | µg/L | Yes | < | 0.31 | -- | -- | < | 0.31 | -- | -- | -- | < | 0.31 | -- | -- | < | 0.31 | -- | -- | --
Dichlorodifluoromethane | -- | µg/L | No | < | 0.31 | -- | -- | < | 0.31 | -- | -- | -- | < | 0.31 | -- | -- | < | 0.31 | -- | -- | --
Diisopropyl ether | -- | µg/L | Yes | < | 0.74 | -- | -- | < | 0.74 | -- | -- | -- | < | 0.74 | -- | -- | < | 0.74 | -- | -- | --
Diisopropyl ether | -- | µg/L | No | < | 0.74 | -- | -- | < | 0.74 | -- | -- | -- | < | 0.74 | -- | -- | < | 0.74 | -- | -- | --
Ethanol | Ethyl alcohol | µg/L | Yes | < | 94 | -- | -- | < | 94 | -- | -- | -- | < | 94 | -- | -- | < | 94 | -- | -- | --
Ethanol | Ethyl alcohol | µg/L | No | < | 94 | -- | -- | < | 94 | -- | -- | -- | < | 94 | -- | -- | < | 94 | -- | -- | --
Ethyl ether | Diethyl ether | µg/L | Yes | < | 0.26 | -- | -- | < | 0.26 | -- | -- | -- | < | 0.26 | -- | -- | < | 0.26 | -- | -- | --
Ethyl ether | Diethyl ether | µg/L | No | < | 0.26 | -- | -- | < | 0.26 | -- | -- | -- | < | 0.26 | -- | -- | < | 0.26 | -- | -- | --
Ethyl tert-butyl ether | tert-Butyl ethyl ether | µg/L | Yes | < | 1.2 | -- | -- | < | 1.2 | -- | -- | -- | < | 1.2 | -- | -- | < | 1.2 | -- | -- | --
Ethyl tert-butyl ether | tert-Butyl ethyl ether | µg/L | No | < | 1.2 | -- | -- | < | 1.2 | -- | -- | -- | < | 1.2 | -- | -- | < | 1.2 | -- | -- | --
Ethylbenzene | -- | µg/L | Yes | < | 0.16 | -- | -- | < | 0.16 | -- | -- | -- | < | 0.16 | -- | -- | < | 0.16 | -- | -- | --
Ethylbenzene | -- | µg/L | No | < | 0.16 | -- | -- | < | 0.16 | -- | -- | -- | < | 0.16 | -- | -- | < | 0.16 | -- | -- | --
Hexachlorobutadiene | -- | µg/L | Yes | < | 0.36 | -- | -- | < | 0.36 | -- | -- | -- | < | 0.36 | -- | -- | < | 0.36 | -- | -- | --
Hexachlorobutadiene | -- | µg/L | No | < | 0.36 | -- | -- | < | 0.36 | -- | -- | -- | < | 0.36 | -- | -- | < | 0.36 | -- | -- | --
Iodomethane | -- | µg/L | Yes | < | 0.23 | -- | -- | < | 0.23 | -- | -- | -- | < | 0.23 | -- | -- | < | 0.23 | -- | -- | --
Iodomethane | -- | µg/L | No | < | 0.23 | -- | -- | < | 0.23 | -- | -- | -- | < | 0.23 | -- | -- | < | 0.23 | -- | -- | --
Isobutanol | Isobutyl alcohol | µg/L | Yes | < | 37 | -- | -- | < | 37 | -- | -- | -- | < | 37 | -- | -- | < | 37 | -- | -- | --
Isobutanol | Isobutyl alcohol | µg/L | No | < | 37 | -- | -- | < | 37 | -- | -- | -- | < | 37 | -- | -- | < | 37 | -- | -- | --
Isopropanol | Isopropyl alcohol | µg/L | Yes | < | 13 | 3 | -- | < | 13 | 3 | -- | -- | < | 13 | 3 | -- | < | 13 | 3 | -- | --
Isopropanol | Isopropyl alcohol | µg/L | No | < | 13 | -- | -- | < | 13 | -- | -- | -- | < | 13 | -- | -- | < | 13 | -- | -- | --
Isopropylbenzene | -- | µg/L | Yes | < | 0.19 | -- | -- | < | 0.19 | -- | -- | -- | < | 0.19 | -- | -- | < | 0.19 | -- | -- | --
Isopropylbenzene | -- | µg/L | No | < | 0.19 | -- | -- | < | 0.19 | -- | -- | -- | < | 0.19 | -- | -- | < | 0.19 | -- | -- | --
Methacrylonitrile | Methyl acrylonitrile | µg/L | Yes | < | 1.6 | -- | -- | < | 1.6 | -- | -- | -- | < | 1.6 | -- | -- | < | 1.6 | -- | -- | --
Methacrylonitrile | Methyl acrylonitrile | µg/L | No | < | 1.6 | -- | -- | < | 1.6 | -- | -- | -- | < | 1.6 | -- | -- | < | 1.6 | -- | -- | --
Methyl tert-butyl ether | MTBE | µg/L | Yes | < | 0.25 | -- | -- | < | 0.25 | -- | -- | -- | < | 0.25 | -- | -- | < | 0.25 | -- | -- | --
Methyl tert-butyl ether | MTBE | µg/L | No | < | 0.25 | -- | -- | < | 0.25 | -- | -- | -- | < | 0.25 | -- | -- | < | 0.25 | -- | -- | --
Methylene chloride | Dichloromethane | µg/L | Yes | < | 0.32 | -- | -- | < | 0.32 | -- | -- | -- | < | 0.32 | -- | -- | < | 0.32 | -- | -- | --
Methylene chloride | Dichloromethane | µg/L | No | < | 0.32 | -- | -- | < | 0.32 | -- | -- | -- | < | 0.32 | -- | -- | < | 0.32 | -- | -- | --
m-Xylene & p-xylene | m-Xylene plus p-xylene | µg/L | Yes | < | 0.34 | -- | -- | < | 0.34 | -- | -- | -- | < | 0.34 | -- | -- | < | 0.34 | -- | -- | --
m-Xylene & p-xylene | m-Xylene plus p-xylene | µg/L | No | < | 0.34 | -- | -- | < | 0.34 | -- | -- | -- | < | 0.34 | -- | -- | < | 0.34 | -- | -- | --
Naphthalene | -- | µg/L | Yes | < | 0.22 | -- | -- | < | 0.22 | -- | -- | -- | < | 0.22 | -- | -- | < | 0.22 | -- | -- | --
Naphthalene | -- | µg/L | No | < | 0.22 | -- | -- | < | 0.22 | -- | -- | -- | < | 0.22 | -- | -- | < | 0.22 | -- | -- | --
n-Butanol | 1-Butanol, water | µg/L | Yes | < | 17 | -- | -- | < | 17 | -- | -- | -- | < | 17 | -- | -- | < | 17 | -- | -- | --
n-Butanol | 1-Butanol, water | µg/L | No | < | 17 | -- | -- | < | 17 | -- | -- | -- | < | 17 | -- | -- | < | 17 | -- | -- | --
n-Butylbenzene | -- | µg/L | Yes | < | 0.32 | -- | -- | < | 0.32 | -- | -- | -- | < | 0.32 | -- | -- | < | 0.32 | -- | -- | --
n-Butylbenzene | -- | µg/L | No | < | 0.32 | -- | -- | < | 0.32 | -- | -- | -- | < | 0.32 | -- | -- | < | 0.32 | -- | -- | --
n-Propylbenzene | -- | µg/L | Yes | < | 0.16 | -- | -- | < | 0.16 | -- | -- | -- | < | 0.16 | -- | -- | < | 0.16 | -- | -- | --
n-Propylbenzene | -- | µg/L | No | < | 0.16 | -- | -- | < | 0.16 | -- | -- | -- | < | 0.16 | -- | -- | < | 0.16 | -- | -- | --
o-Xylene | -- | µg/L | Yes | < | 0.19 | -- | -- | < | 0.19 | -- | -- | -- | < | 0.19 | -- | -- | < | 0.19 | -- | -- | --
o-Xylene | -- | µg/L | No | < | 0.19 | -- | -- | < | 0.19 | -- | -- | -- | < | 0.19 | -- | -- | < | 0.19 | -- | -- | --
p-Isopropyltoluene | 4-Isopropyltoluene | µg/L | Yes | < | 0.2 | -- | -- | < | 0.2 | -- | -- | -- | < | 0.2 | -- | -- | < | 0.2 | -- | -- | --
p-Isopropyltoluene | 4-Isopropyltoluene | µg/L | No | < | 0.2 | -- | -- | < | 0.2 | -- | -- | -- | < | 0.2 | -- | -- | < | 0.2 | -- | -- | --
sec-Butylbenzene | -- | µg/L | Yes | < | 0.17 | -- | -- | < | 0.17 | -- | -- | -- | < | 0.17 | -- | -- | < | 0.17 | -- | -- | --
sec-Butylbenzene | -- | µg/L | No | < | 0.17 | -- | -- | < | 0.17 | -- | -- | -- | < | 0.17 | -- | -- | < | 0.17 | -- | -- | --
Styrene | -- | µg/L | Yes | < | 0.17 | -- | -- | < | 0.17 | -- | -- | -- | < | 0.17 | -- | -- | < | 0.17 | -- | -- | --
Styrene | -- | µg/L | No | < | 0.17 | -- | -- | < | 0.17 | -- | -- | -- | < | 0.17 | -- | -- | < | 0.17 | -- | -- | --
tert-amyl methyl ether | Methyl tert-pentyl ether | µg/L | Yes | < | 1.4 | -- | -- | < | 1.4 | -- | -- | -- | < | 1.4 | -- | -- | < | 1.4 | -- | -- | --
tert-amyl methyl ether | Methyl tert-pentyl ether | µg/L | No | < | 1.4 | -- | -- | < | 1.4 | -- | -- | -- | < | 1.4 | -- | -- | < | 1.4 | -- | -- | --
tert-Butyl alcohol | -- | µg/L | Yes | < | 11 | -- | -- | < | 11 | -- | -- | -- | < | 11 | -- | -- | < | 11 | -- | -- | --
tert-Butyl alcohol | -- | µg/L | No | < | 11 | -- | -- | < | 11 | -- | -- | -- | < | 11 | -- | -- | < | 11 | -- | -- | --
tert-Butylbenzene | -- | µg/L | Yes | < | 0.16 | -- | -- | < | 0.16 | -- | -- | -- | < | 0.16 | -- | -- | < | 0.16 | -- | -- | --
tert-Butylbenzene | -- | µg/L | No | < | 0.16 | -- | -- | < | 0.16 | -- | -- | -- | < | 0.16 | -- | -- | < | 0.16 | -- | -- | --
Tetrachloroethene | -- | µg/L | Yes | < | 0.2 | -- | -- | < | 0.2 | -- | -- | -- | < | 0.2 | -- | -- | < | 0.2 | -- | -- | --
Tetrachloroethene | -- | µg/L | No | < | 0.2 | -- | -- | < | 0.2 | -- | -- | -- | < | 0.2 | -- | -- | < | 0.2 | -- | -- | --
Toluene | -- | µg/L | Yes | < | 0.17 | -- | -- | < | 0.17 | -- | -- | -- | < | 0.17 | -- | -- | < | 0.17 | -- | -- | --
Toluene | -- | µg/L | No | < | 0.17 | -- | -- | < | 0.17 | -- | -- | -- | < | 0.17 | -- | -- | < | 0.17 | -- | -- | --
trans-1,2-Dichloroethene | -- | µg/L | Yes | < | 0.15 | -- | -- | < | 0.15 | -- | -- | -- | < | 0.15 | -- | -- | < | 0.15 | -- | -- | --
trans-1,2-Dichloroethene | -- | µg/L | No | < | 0.15 | -- | -- | < | 0.15 | -- | -- | -- | < | 0.15 | -- | -- | < | 0.15 | -- | -- | --
trans-1,3-Dichloropropene | -- | µg/L | Yes | < | 0.19 | -- | -- | < | 0.19 | -- | -- | -- | < | 0.19 | -- | -- | < | 0.19 | -- | -- | --
trans-1,3-Dichloropropene | -- | µg/L | No | < | 0.19 | -- | -- | < | 0.19 | -- | -- | -- | < | 0.19 | -- | -- | < | 0.19 | -- | -- | --
Trichloroethene | -- | µg/L | Yes | < | 0.16 | -- | -- | < | 0.16 | -- | -- | -- | < | 0.16 | -- | -- | < | 0.16 | -- | -- | --
Trichloroethene | -- | µg/L | No | < | 0.16 | -- | -- | < | 0.16 | -- | -- | -- | < | 0.16 | -- | -- | < | 0.16 | -- | -- | --
Trichlorofluoromethane | -- | µg/L | Yes | < | 0.29 | -- | -- | < | 0.29 | -- | -- | -- | < | 0.29 | -- | -- | < | 0.29 | -- | -- | --
Trichlorofluoromethane | -- | µg/L | No | < | 0.29 | -- | -- | < | 0.29 | -- | -- | -- | < | 0.29 | -- | -- | < | 0.29 | -- | -- | --
Vinyl chloride | -- | µg/L | Yes | < | 0.1 | -- | -- | < | 0.1 | -- | -- | -- | < | 0.1 | -- | -- | < | 0.1 | -- | -- | --
Vinyl chloride | -- | µg/L | No | < | 0.1 | -- | -- | < | 0.1 | -- | -- | -- | < | 0.1 | -- | -- | < | 0.1 | -- | -- | --
Xylenes, total | Xylene | µg/L | Yes | < | 0.19 | -- | -- | < | 0.19 | -- | -- | -- | < | 0.19 | -- | -- | < | 0.19 | -- | -- | --
Xylenes, total | Xylene | µg/L | No | < | 0.19 | -- | -- | < | 0.19 | -- | -- | -- | < | 0.19 | -- | -- | < | 0.19 | -- | -- | --
Diesel-range organics (DRO) and gasoline-range organics (GRO)
Diesel-range organics [C10–C28] | Diesel-range organics | mg/L | Yes | E | 0.18 | -- | J | E | 0.19 | -- | J | 5.4054 | E | 0.085 | -- | J | E | 0.083 | -- | J | 2.381
Gasoline-range organics [C6–C10] | Gasoline-range organics | µg/L | Yes | -- | 700 | 4 | -- | -- | 760 | 4 | -- | 8.2192 | -- | 730 | 4 | -- | -- | 710 | 4 | -- | 2.7778
Gasoline-range organics [C6–C10] | Gasoline-range organics | µg/L | No | -- | 1100 | 2 | -- | -- | 580 | 2 | -- | 61.9048 | -- | 700 | -- | -- | -- | 720 | -- | -- | 2.8169
Semivolatile organic compounds (SVOCs)
1,3-Dinitrobenzene | -- | µg/L | Yes | < | 2.1 | -- | -- | < | 2.2 | -- | -- | -- | < | 2 | -- | -- | < | 2 | -- | -- | --
1,4-Dinitrobenzene | -- | µg/L | Yes | < | 2.1 | -- | -- | < | 2.2 | -- | -- | -- | < | 2 | -- | -- | < | 2 | -- | -- | --
2,3,4,6-Tetrachlorophenol | -- | µg/L | Yes | < | 2.1 | -- | -- | < | 2.2 | -- | -- | -- | < | 2 | -- | -- | < | 2 | -- | -- | --
2,4,5-Trichlorophenol | -- | µg/L | Yes | < | 0.48 | -- | -- | < | 0.48 | -- | -- | -- | < | 0.46 | -- | -- | < | 0.46 | -- | -- | --
2,4,6-Trichlorophenol | -- | µg/L | Yes | < | 0.31 | -- | -- | < | 0.31 | -- | -- | -- | < | 0.29 | -- | -- | < | 0.3 | -- | -- | --
2,4-Dichlorophenol | -- | µg/L | Yes | < | 0.68 | -- | -- | < | 0.69 | -- | -- | -- | < | 0.65 | -- | -- | < | 0.65 | -- | -- | --
2,4-Dimethylphenol | -- | µg/L | Yes | < | 0.61 | 3 | -- | < | 0.62 | 3 | -- | -- | < | 0.59 | 3 | -- | < | 0.59 | 3 | -- | --
2,4-Dinitrophenol | -- | µg/L | Yes | < | 11 | -- | -- | < | 11 | -- | -- | -- | < | 10 | -- | -- | < | 10 | -- | -- | --
2,4-Dinitrotoluene | -- | µg/L | Yes | < | 1.8 | -- | -- | < | 1.8 | -- | -- | -- | < | 1.7 | -- | -- | < | 1.7 | -- | -- | --
2,6-Dinitrotoluene | -- | µg/L | Yes | < | 2 | -- | -- | < | 2 | -- | -- | -- | < | 1.9 | -- | -- | < | 1.9 | -- | -- | --
2-Chloronaphthalene | -- | µg/L | Yes | < | 0.28 | -- | -- | < | 0.28 | -- | -- | -- | < | 0.26 | -- | -- | < | 0.27 | -- | -- | --
2-Chlorophenol | -- | µg/L | Yes | < | 2.1 | -- | -- | < | 2.2 | -- | -- | -- | < | 2 | -- | -- | < | 2 | -- | -- | --
2-Methylphenol | o-Cresol | µg/L | Yes | < | 1 | -- | -- | < | 1.1 | -- | -- | -- | < | 0.99 | -- | -- | < | 1 | -- | -- | --
2-Nitroaniline | -- | µg/L | Yes | < | 1.8 | -- | -- | < | 1.9 | -- | -- | -- | < | 1.7 | -- | -- | < | 1.8 | -- | -- | --
2-Nitrophenol | -- | µg/L | Yes | < | 0.41 | -- | -- | < | 0.42 | -- | -- | -- | < | 0.39 | -- | -- | < | 0.4 | -- | -- | --
3 & 4 Methylphenol | -- | µg/L | Yes | E | 0.95 | -- | J | E | 1.1 | -- | J | 14.6341 | E | 0.47 | -- | J | E | 0.46 | -- | J | 2.1505
3,3'-Dichlorobenzidine | -- | µg/L | Yes | < | 2.1 | 3 | -- | < | 2.2 | 3 | -- | -- | < | 2 | 3 | -- | < | 2 | 3 | -- | --
3-Nitroaniline | -- | µg/L | Yes | < | 2.1 | -- | -- | < | 2.2 | -- | -- | -- | < | 2 | -- | -- | < | 2 | -- | -- | --
4,6-Dinitro-2-methylphenol | DNOC | µg/L | Yes | < | 4.2 | -- | -- | < | 4.3 | -- | -- | -- | < | 4 | -- | -- | < | 4.1 | -- | -- | --
4-Bromophenyl phenyl ether | -- | µg/L | Yes | < | 0.46 | -- | -- | < | 0.46 | -- | -- | -- | < | 0.43 | -- | -- | < | 0.44 | -- | -- | --
4-Chloro-3-methylphenol | -- | µg/L | Yes | < | 2.6 | -- | -- | < | 2.6 | -- | -- | -- | < | 2.4 | -- | -- | < | 2.5 | -- | -- | --
4-Chloroaniline | -- | µg/L | Yes | < | 2.3 | -- | -- | < | 2.3 | -- | -- | -- | < | 2.2 | -- | -- | < | 2.2 | -- | -- | --
4-Chlorophenyl phenyl ether | -- | µg/L | Yes | < | 1.8 | -- | -- | < | 1.8 | -- | -- | -- | < | 1.7 | -- | -- | < | 1.7 | -- | -- | --
4-Nitroaniline | -- | µg/L | Yes | < | 2.1 | -- | -- | < | 2.2 | -- | -- | -- | < | 2 | -- | -- | < | 2 | -- | -- | --
4-Nitrophenol | -- | µg/L | Yes | < | 1.3 | -- | -- | < | 1.3 | -- | -- | -- | < | 1.2 | -- | -- | < | 1.3 | -- | -- | --
Aniline | -- | µg/L | Yes | < | 2.1 | 3 | -- | < | 2.2 | 3 | -- | -- | < | 2 | 3 | -- | < | 2 | 3 | -- | --
Azobenzene | -- | µg/L | Yes | < | 0.24 | -- | -- | < | 0.25 | -- | -- | -- | < | 0.23 | -- | -- | < | 0.23 | -- | -- | --
Benzoic acid | -- | µg/L | Yes | -- | 340 | 4 | -- | -- | 360 | 4 | -- | 5.7143 | -- | 190 | 4 | -- | -- | 200 | 4 | -- | 5.1282
Benzyl alcohol | -- | µg/L | Yes | E | 0.59 | 1, 2 | J B | E | 1.5 | 1, 2 | J B | 87.0813 | < | 0.23 | -- | -- | E | 0.61 | 1 | J B | --
Bis(2-chloroisopropyl) ether | -- | µg/L | Yes | < | 0.3 | -- | -- | < | 0.3 | -- | -- | -- | < | 0.28 | -- | -- | < | 0.29 | -- | -- | --
Bis(2-chloroethoxy)methane | -- | µg/L | Yes | < | 1 | -- | -- | < | 1 | -- | -- | -- | < | 0.98 | -- | -- | < | 0.99 | -- | -- | --
Bis(2-chloroethyl)ether | -- | µg/L | Yes | < | 0.43 | -- | -- | < | 0.44 | -- | -- | -- | < | 0.41 | -- | -- | < | 0.42 | -- | -- | --
Bis(2-ethylhexyl) phthalate | -- | µg/L | Yes | < | 0.59 | -- | -- | < | 0.6 | -- | -- | -- | < | 0.57 | -- | -- | < | 0.57 | -- | -- | --
Butyl benzyl phthalate | -- | µg/L | Yes | < | 1.1 | -- | -- | < | 1.1 | -- | -- | -- | < | 1 | -- | -- | < | 1 | -- | -- | --
Carbazole | -- | µg/L | Yes | < | 0.46 | -- | -- | < | 0.46 | -- | -- | -- | < | 0.43 | -- | -- | < | 0.44 | -- | -- | --
Dibenzofuran | -- | µg/L | Yes | < | 0.31 | -- | -- | < | 0.31 | -- | -- | -- | < | 0.29 | -- | -- | < | 0.3 | -- | -- | --
Diethyl phthalate | -- | µg/L | Yes | < | 0.4 | -- | -- | < | 0.41 | -- | -- | -- | < | 0.38 | -- | -- | < | 0.39 | -- | -- | --
Dimethyl phthalate | -- | µg/L | Yes | < | 0.22 | -- | -- | < | 0.23 | -- | -- | -- | < | 0.21 | -- | -- | < | 0.21 | -- | -- | --
Di-n-butyl phthalate | -- | µg/L | Yes | < | 1.2 | -- | -- | < | 1.2 | -- | -- | -- | < | 1.2 | -- | -- | < | 1.2 | -- | -- | --
Di-n-octyl phthalate | -- | µg/L | Yes | < | 0.37 | -- | -- | < | 0.38 | -- | -- | -- | < | 0.35 | -- | -- | < | 0.36 | -- | -- | --
Diphenylamine | -- | µg/L | Yes | < | 1.1 | -- | -- | < | 1.1 | -- | -- | -- | < | 1.1 | -- | -- | < | 1.1 | -- | -- | --
Hexachlorobenzene | -- | µg/L | Yes | < | 0.7 | -- | -- | < | 0.71 | -- | -- | -- | < | 0.67 | -- | -- | < | 0.67 | -- | -- | --
Hexachlorocyclopentadiene | -- | µg/L | Yes | < | 11 | 3 | -- | < | 11 | 3 | -- | -- | < | 10 | 3 | -- | < | 10 | 3 | -- | --
Hexachloroethane | -- | µg/L | Yes | < | 2.2 | 3 | -- | < | 2.3 | 3 | -- | -- | < | 2.1 | 3 | -- | < | 2.1 | 3 | -- | --
Isophorone | -- | µg/L | Yes | < | 0.22 | -- | -- | < | 0.23 | -- | -- | -- | < | 0.21 | -- | -- | < | 0.21 | -- | -- | --
Nitrobenzene | -- | µg/L | Yes | < | 0.86 | -- | -- | < | 0.87 | -- | -- | -- | < | 0.82 | -- | -- | < | 0.83 | -- | -- | --
N-Nitrosodimethylamine | -- | µg/L | Yes | < | 0.31 | -- | -- | < | 0.31 | -- | -- | -- | < | 0.29 | -- | -- | < | 0.3 | -- | -- | --
N-Nitrosodi-n-propylamine | -- | µg/L | Yes | < | 0.37 | -- | -- | < | 0.38 | -- | -- | -- | < | 0.35 | -- | -- | < | 0.36 | -- | -- | --
Pentachlorophenol | -- | µg/L | Yes | < | 21 | -- | -- | < | 22 | -- | -- | -- | < | 20 | -- | -- | < | 20 | -- | -- | --
Phenol | -- | µg/L | Yes | E | 10 | -- | J | -- | 11 | -- | -- | 9.5238 | E | 6.1 | -- | J | E | 6.6 | -- | J | 7.874
Pyridine | -- | µg/L | Yes | < | 1.8 | -- | -- | < | 1.8 | -- | -- | -- | < | 1.7 | -- | -- | < | 1.7 | -- | -- | --
Polycyclic aromatic hydrocarbons (PAHs)
1-Methylnaphthalene | -- | µg/L | Yes | E | 0.0096 | -- | J | E | 0.01 | -- | J | 4.0816 | < | 0.0057 | -- | -- | < | 0.0058 | -- | -- | --
2-Methylnaphthalene | -- | µg/L | Yes | E | 0.011 | -- | J | E | 0.011 | -- | J | 0 | E | 0.0072 | -- | J | E | 0.006 | -- | J | 18.1818
Acenaphthene | -- | µg/L | Yes | < | 0.011 | -- | -- | < | 0.012 | -- | -- | -- | < | 0.011 | -- | -- | < | 0.011 | -- | -- | --
Acenaphthylene | -- | µg/L | Yes | < | 0.01 | -- | -- | < | 0.011 | -- | -- | -- | < | 0.01 | -- | -- | < | 0.01 | -- | -- | --
Anthracene | -- | µg/L | Yes | < | 0.015 | -- | -- | < | 0.015 | -- | -- | -- | < | 0.014 | -- | -- | < | 0.014 | -- | -- | --
Benzo[a]anthracene | -- | µg/L | Yes | < | 0.0033 | -- | -- | < | 0.0035 | -- | -- | -- | E | 0.0042 | 1 | J | < | 0.0033 | -- | -- | --
Benzo[a]pyrene | -- | µg/L | Yes | < | 0.0054 | -- | -- | < | 0.0056 | -- | -- | -- | E | 0.041 | 1, 2 | J B | E | 0.0094 | 1, 2 | J B | 125.3968
Benzo[b]fluoranthene | -- | µg/L | Yes | < | 0.0036 | -- | -- | < | 0.0037 | -- | -- | -- | E | 0.031 | 1 | J B | < | 0.0035 | -- | -- | --
Benzo[g,h,i]perylene | -- | µg/L | Yes | E | 0.041 | 1 | J B | E | 0.037 | 1 | J B | 10.2564 | E | 0.074 | 1, 2 | J B | E | 0.046 | 1, 2 | J B | 46.6667
Benzo[k]fluoranthene | -- | µg/L | Yes | < | 0.0053 | -- | -- | < | 0.0055 | -- | -- | -- | E | 0.029 | 1 | J B | < | 0.0052 | -- | -- | --
Chrysene | -- | µg/L | Yes | < | 0.0033 | -- | -- | < | 0.0035 | -- | -- | -- | E | 0.0037 | 1 | J | E | 0.0041 | 1 | J | 10.2564
Dibenz(a,h)anthracene | -- | µg/L | Yes | < | 0.005 | -- | -- | < | 0.0052 | -- | -- | -- | E | 0.051 | 1, 2 | J B | E | 0.028 | 1, 2 | J B | 58.2278
Fluoranthene | -- | µg/L | Yes | < | 0.0047 | -- | -- | < | 0.0049 | -- | -- | -- | E | 0.0063 | 1 | J B | E | 0.0069 | 1 | J B | 9.0909
Fluorene | 9H-Fluorene | µg/L | Yes | < | 0.02 | -- | -- | < | 0.02 | -- | -- | -- | < | 0.019 | -- | -- | < | 0.019 | -- | -- | --
Indeno[1,2,3-cd]pyrene | -- | µg/L | Yes | E | 0.016 | 1 | J B | E | 0.019 | 1 | J B | 17.1429 | E | 0.057 | 1 | J B | < | 0.015 | -- | -- | --
Phenanthrene | -- | µg/L | Yes | < | 0.01 | -- | -- | < | 0.011 | -- | -- | -- | < | 0.0099 | -- | -- | < | 0.0099 | -- | -- | --
Pyrene | -- | µg/L | Yes | E | 0.0089 | 1 | J B | E | 0.0099 | 1 | J B | 10.6383 | E | 0.013 | 1 | J B | E | 0.013 | 1 | J B | 0
Glycols
Diethylene glycol | -- | mg/L | No | < | 7.73 | -- | -- | < | 7.73 | -- | -- | -- | < | 7.73 | -- | -- | < | 7.73 | -- | -- | --
Ethylene glycol | -- | mg/L | No | < | 8.63 | -- | -- | < | 8.63 | -- | -- | -- | < | 8.63 | -- | -- | < | 8.63 | -- | -- | --
Propylene glycol | -- | mg/L | No | < | 18.7 | -- | -- | < | 18.7 | -- | -- | -- | < | 18.7 | -- | -- | < | 18.7 | -- | -- | --
Triethylene glycol | -- | mg/L | No | < | 8.45 | -- | -- | < | 8.45 | -- | -- | -- | < | 8.45 | -- | -- | < | 8.45 | -- | -- | --
Methylene blue active substances
Methylene blue active substances | -- | mg/L | Yes | E | 0.14 | 1 | J H | E | 0.15 | 1 | J H | 6.8966 | E | 0.15 | 1 | J | -- | N | -- | -- | --
1Remarks used in table:
<, less than.
E, less than the reporting level, but equal to or greater than the method detection limit.
U, analyzed for but not detected.
R, value below sample-specific critical level.
2Project data qualifiers used in table:
1 - Quantified concentration in the environmental sample is less than five times the maximum concentration in a blank sample.
2 - Relative percent difference (RPD) between the environmental sample and replicate is greater than 20 percent.
3 - Potential low bias; recovery is less than 70 percent in one or more spike samples.
4 - Potential high bias; recovery is greater than 130 percent in one or more spike samples (only applied to constituents with quantified results).
5 - Value is mean of two results reported by the laboratory.
6 - Filtered value exceeds unfiltered value.
3Laboratory data qualifiers used in table:
B - Detected compound was also found in the laboratory blank.
H - Sample was prepped or analyzed beyond the specified holding time.
J - Result is less than the reporting limit but greater than or equal to the method detection limit, and the concentration is an approximate value.

## Table 8
Table 8. Organic constituents in quality-control samples collected for monitoring well MW01 near Pavillion, Wyoming, April 2012.
[All constituents analyzed in unfiltered water. µg/L, micrograms per liter; mg/L, milligrams per liter; --, not applicable; N, value was not determined]
Constituent |  |  | Preservative added to bottle | Blanks | [15 empty] | Laboratory spikes
|  |  |  | Laboratory |  |  | Source solution |  |  | Trip |  |  | Ambient |  |  | Field |  |  | Maximum value in any blank | Reagent spike |  |  |  |  | Reagent-spike duplicate |  |  |  |  | Matrix spike |  |  |  |  | Matrix-spike duplicate
Name | Alternative name | Units |  | Remark1 | Value | Laboratory data qualifiers2 | Remark1 | Value | Laboratory data qualifiers2 | Remark1 | Value | Laboratory data qualifiers2 | Remark1 | Value | Laboratory data qualifiers2 | Remark1 | Value | Laboratory data qualifiers2 |  | Remark1 | Value | Laboratory data qualifiers2 | Spiked amount | Recovery (percent) | Remark1 | Value | Laboratory data qualifiers2 | Spiked amount | Recovery (percent) | Remark1 | Value | Laboratory data qualifiers2 | Spiked amount | Recovery (percent) | Remark1 | Value | Laboratory data qualifiers2 | Spiked amount | Recovery (percent)
TestAmerica Laboratories
Volatile organic compounds (VOCs)
1,1,1,2-Tetrachloroethane | -- | µg/L | Yes | < | 0.21 | -- | < | 0.21 | -- | < | 0.21 | -- | < | 0.21 | -- | < | 0.21 | -- | -- | -- | 4.87 | -- | 5 | 97 | -- | 5.13 | -- | 5 | 103 | -- | 4.83 | -- | 5 | 96.6 | -- | 4.94 | -- | 5 | 98.8
1,1,1,2-Tetrachloroethane | -- | µg/L | No | -- | N | -- | < | 0.21 | -- | < | 0.21 | -- | < | 0.21 | -- | < | 0.21 | -- | -- | -- | N | -- | -- | -- | -- | N | -- | -- | -- | -- | 4.99 | -- | 5 | 99.8 | -- | 4.87 | -- | 5 | 97.4
1,1,1-Trichloroethane | -- | µg/L | Yes | < | 0.16 | -- | < | 0.16 | -- | < | 0.16 | -- | < | 0.16 | -- | < | 0.16 | -- | -- | -- | 5.13 | -- | 5 | 103 | -- | 5.34 | -- | 5 | 107 | -- | 4.95 | -- | 5 | 99 | -- | 4.82 | -- | 5 | 96.4
1,1,1-Trichloroethane | -- | µg/L | No | -- | N | -- | < | 0.16 | -- | < | 0.16 | -- | < | 0.16 | -- | < | 0.16 | -- | -- | -- | N | -- | -- | -- | -- | N | -- | -- | -- | -- | 5.28 | -- | 5 | 105.6 | -- | 5.18 | -- | 5 | 103.6
1,1,2,2-Tetrachloroethane | -- | µg/L | Yes | < | 0.21 | -- | < | 0.21 | -- | < | 0.21 | -- | < | 0.21 | -- | < | 0.21 | -- | -- | -- | 4.64 | -- | 5 | 93 | -- | 4.62 | -- | 5 | 92 | -- | 4.96 | -- | 5 | 99.2 | -- | 4.89 | -- | 5 | 97.8
1,1,2,2-Tetrachloroethane | -- | µg/L | No | -- | N | -- | < | 0.21 | -- | < | 0.21 | -- | < | 0.21 | -- | < | 0.21 | -- | -- | -- | N | -- | -- | -- | -- | N | -- | -- | -- | -- | 2.39 | F | 5 | 47.8 | E | 0.815 | J F | 5 | 16.3
1,1,2-Trichloroethane | -- | µg/L | Yes | < | 0.27 | -- | < | 0.27 | -- | < | 0.27 | -- | < | 0.27 | -- | < | 0.27 | -- | -- | -- | 4.73 | -- | 5 | 95 | -- | 4.97 | -- | 5 | 99 | -- | 12.1 | F | 5 | 242 | -- | 11.6 | F | 5 | 232
1,1,2-Trichloroethane | -- | µg/L | No | -- | N | -- | < | 0.27 | -- | < | 0.27 | -- | < | 0.27 | -- | < | 0.27 | -- | -- | -- | N | -- | -- | -- | -- | N | -- | -- | -- | -- | 12.5 | F | 5 | 250 | -- | 12.1 | F | 5 | 242
1,1-Dichloroethane | -- | µg/L | Yes | < | 0.22 | -- | < | 0.22 | -- | < | 0.22 | -- | < | 0.22 | -- | < | 0.22 | -- | -- | -- | 4.85 | -- | 5 | 97 | -- | 5.09 | -- | 5 | 102 | -- | 4.94 | -- | 5 | 98.8 | -- | 4.88 | -- | 5 | 97.6
1,1-Dichloroethane | -- | µg/L | No | -- | N | -- | < | 0.22 | -- | < | 0.22 | -- | < | 0.22 | -- | < | 0.22 | -- | -- | -- | N | -- | -- | -- | -- | N | -- | -- | -- | -- | 5.14 | -- | 5 | 102.8 | -- | 5.11 | -- | 5 | 102.2
1,1-Dichloroethene | -- | µg/L | Yes | < | 0.23 | -- | < | 0.23 | -- | < | 0.23 | -- | < | 0.23 | -- | < | 0.23 | -- | -- | -- | 4.63 | -- | 5 | 93 | -- | 4.97 | -- | 5 | 99 | -- | 4.62 | -- | 5 | 92.4 | -- | 4.67 | -- | 5 | 93.4
1,1-Dichloroethene | -- | µg/L | No | -- | N | -- | < | 0.23 | -- | < | 0.23 | -- | < | 0.23 | -- | < | 0.23 | -- | -- | -- | N | -- | -- | -- | -- | N | -- | -- | -- | -- | 5.2 | -- | 5 | 104 | -- | 5.21 | -- | 5 | 104.2
1,1-Dichloropropene | -- | µg/L | Yes | < | 0.19 | -- | < | 0.19 | -- | < | 0.19 | -- | < | 0.19 | -- | < | 0.19 | -- | -- | -- | 4.53 | -- | 5 | 91 | -- | 4.79 | -- | 5 | 96 | -- | 5.15 | -- | 5 | 103 | -- | 4.99 | -- | 5 | 99.8
1,1-Dichloropropene | -- | µg/L | No | -- | N | -- | < | 0.19 | -- | < | 0.19 | -- | < | 0.19 | -- | < | 0.19 | -- | -- | -- | N | -- | -- | -- | -- | N | -- | -- | -- | -- | 5.48 | -- | 5 | 109.6 | -- | 5.36 | -- | 5 | 107.2
1,2,3-Trichlorobenzene | -- | µg/L | Yes | < | 0.21 | -- | < | 0.21 | -- | < | 0.21 | -- | < | 0.21 | -- | < | 0.21 | -- | -- | -- | 4.26 | -- | 5 | 85 | -- | 4.52 | -- | 5 | 90 | -- | 4.38 | -- | 5 | 87.6 | -- | 4.65 | -- | 5 | 93
1,2,3-Trichlorobenzene | -- | µg/L | No | -- | N | -- | < | 0.21 | -- | < | 0.21 | -- | < | 0.21 | -- | < | 0.21 | -- | -- | -- | N | -- | -- | -- | -- | N | -- | -- | -- | -- | 5 | -- | 5 | 100 | -- | 5.14 | -- | 5 | 102.8
1,2,3-Trichloropropane | -- | µg/L | Yes | < | 0.33 | -- | < | 0.33 | -- | < | 0.33 | -- | < | 0.33 | -- | < | 0.33 | -- | -- | -- | 4.51 | -- | 5 | 90 | -- | 5.04 | -- | 5 | 101 | -- | 5.48 | -- | 5 | 109.6 | -- | 5.02 | -- | 5 | 100.4
1,2,3-Trichloropropane | -- | µg/L | No | -- | N | -- | < | 0.33 | -- | < | 0.33 | -- | < | 0.33 | -- | < | 0.33 | -- | -- | -- | N | -- | -- | -- | -- | N | -- | -- | -- | -- | 4.96 | -- | 5 | 99.2 | -- | 5.3 | -- | 5 | 106
1,2,3-Trimethylbenzene | -- | µg/L | Yes | < | 0.27 | -- | < | 0.27 | -- | < | 0.27 | -- | < | 0.27 | -- | < | 0.27 | -- | -- | -- | N | -- | -- | -- | -- | N | -- | -- | -- | -- | N | -- | -- | -- | -- | N | -- | -- | --
1,2,3-Trimethylbenzene | -- | µg/L | No | -- | N | -- | < | 0.27 | -- | < | 0.27 | -- | < | 0.27 | -- | < | 0.27 | -- | -- | -- | N | -- | -- | -- | -- | N | -- | -- | -- | -- | N | -- | -- | -- | -- | N | -- | -- | --
1,2,4-Trichlorobenzene | -- | µg/L | Yes | < | 0.21 | -- | < | 0.21 | -- | < | 0.21 | -- | < | 0.21 | -- | < | 0.21 | -- | -- | -- | 4.37 | -- | 5 | 87 | -- | 4.49 | -- | 5 | 90 | -- | N | -- | 5 | 85.6 | -- | 4.45 | -- | 5 | 89
1,2,4-Trichlorobenzene | -- | µg/L | No | -- | N | -- | < | 0.21 | -- | < | 0.21 | -- | < | 0.21 | -- | < | 0.21 | -- | -- | -- | N | -- | -- | -- | -- | N | -- | -- | -- | -- | N | -- | 5 | 100 | -- | 4.94 | -- | 5 | 98.8
1,2,4-Trimethylbenzene | -- | µg/L | Yes | < | 0.15 | -- | < | 0.15 | -- | < | 0.15 | -- | < | 0.15 | -- | < | 0.15 | -- | -- | -- | 4.38 | -- | 5 | 88 | -- | 4.5 | -- | 5 | 90 | -- | N | -- | 5 | 89.8 | -- | 4.37 | -- | 5 | 87.4
1,2,4-Trimethylbenzene | -- | µg/L | No | -- | N | -- | < | 0.15 | -- | < | 0.15 | -- | < | 0.15 | -- | < | 0.15 | -- | -- | -- | N | -- | -- | -- | -- | N | -- | -- | -- | -- | N | -- | 5 | 91.8 | -- | 4.61 | -- | 5 | 92.2
1,2-Dibromo-3-Chloropropane | -- | µg/L | Yes | < | 0.47 | -- | < | 0.47 | -- | < | 0.47 | -- | < | 0.47 | -- | < | 0.47 | -- | -- | E | 4.99 | J | 5 | 100 | -- | 5.19 | -- | 5 | 104 | -- | N | -- | 5 | 105.6 | -- | 5.44 | -- | 5 | 108.8
1,2-Dibromo-3-Chloropropane | -- | µg/L | No | -- | N | -- | < | 0.47 | -- | < | 0.47 | -- | < | 0.47 | -- | < | 0.47 | -- | -- | -- | N | -- | -- | -- | -- | N | -- | -- | -- | -- | N | -- | 5 | 102 | -- | 5.26 | -- | 5 | 105.2
1,2-Dibromoethane | -- | µg/L | Yes | < | 0.18 | -- | < | 0.18 | -- | < | 0.18 | -- | < | 0.18 | -- | < | 0.18 | -- | -- | -- | 4.61 | -- | 5 | 92 | -- | 4.51 | -- | 5 | 90 | -- | N | -- | 5 | 97.6 | -- | 4.93 | -- | 5 | 98.6
1,2-Dibromoethane | -- | µg/L | No | -- | N | -- | < | 0.18 | -- | < | 0.18 | -- | < | 0.18 | -- | < | 0.18 | -- | -- | -- | N | -- | -- | -- | -- | N | -- | -- | -- | -- | N | -- | 5 | 95.4 | -- | 4.92 | -- | 5 | 98.4
1,2-Dichlorobenzene | -- | µg/L | Yes | < | 0.15 | -- | < | 0.15 | -- | < | 0.15 | -- | < | 0.15 | -- | < | 0.15 | -- | -- | -- | 4.4 | -- | 5 | 88 | -- | 4.61 | -- | 5 | 92 | -- | N | -- | 5 | 91.4 | -- | 4.47 | -- | 5 | 89.4
1,2-Dichlorobenzene | -- | µg/L | No | -- | N | -- | < | 0.15 | -- | < | 0.15 | -- | < | 0.15 | -- | < | 0.15 | -- | -- | -- | N | -- | -- | -- | -- | N | -- | -- | -- | -- | N | -- | 5 | 93.4 | -- | 4.79 | -- | 5 | 95.8
1,2-Dichloroethane | -- | µg/L | Yes | < | 0.13 | -- | < | 0.13 | -- | < | 0.13 | -- | < | 0.13 | -- | < | 0.13 | -- | -- | -- | 5.67 | -- | 5 | 113 | -- | 6.01 | -- | 5 | 120 | -- | N | -- | 5 | 119.2 | -- | 5.8 | -- | 5 | 116
1,2-Dichloroethane | -- | µg/L | No | -- | N | -- | < | 0.13 | -- | < | 0.13 | -- | < | 0.13 | -- | < | 0.13 | -- | -- | -- | N | -- | -- | -- | -- | N | -- | -- | -- | -- | N | -- | 5 | 119.2 | -- | 5.94 | -- | 5 | 118.8
1,2-Dichloropropane | -- | µg/L | Yes | < | 0.18 | -- | < | 0.18 | -- | < | 0.18 | -- | < | 0.18 | -- | < | 0.18 | -- | -- | -- | 4.36 | -- | 5 | 87 | -- | 4.58 | -- | 5 | 92 | -- | N | F | 5 | 144.4 | -- | 7.16 | F | 5 | 143.2
1,2-Dichloropropane | -- | µg/L | No | -- | N | -- | < | 0.18 | -- | < | 0.18 | -- | < | 0.18 | -- | < | 0.18 | -- | -- | -- | N | -- | -- | -- | -- | N | -- | -- | -- | -- | N | F | 5 | 150.6 | -- | 7.36 | F | 5 | 147.2
1,3,5-Trimethylbenzene | -- | µg/L | Yes | < | 0.16 | -- | < | 0.16 | -- | < | 0.16 | -- | < | 0.16 | -- | < | 0.16 | -- | -- | -- | 4.36 | -- | 5 | 87 | -- | 4.5 | -- | 5 | 90 | -- | N | -- | 5 | 91.2 | -- | 4.42 | -- | 5 | 88.4
1,3,5-Trimethylbenzene | -- | µg/L | No | -- | N | -- | < | 0.16 | -- | < | 0.16 | -- | < | 0.16 | -- | < | 0.16 | -- | -- | -- | N | -- | -- | -- | -- | N | -- | -- | -- | -- | N | -- | 5 | 91.2 | -- | 4.7 | -- | 5 | 94
1,3-Dichlorobenzene | -- | µg/L | Yes | < | 0.13 | -- | < | 0.13 | -- | < | 0.13 | -- | < | 0.13 | -- | < | 0.13 | -- | -- | -- | 4.38 | -- | 5 | 88 | -- | 4.6 | -- | 5 | 92 | -- | 4.62 | -- | 5 | 92.4 | -- | 4.48 | -- | 5 | 89.6
1,3-Dichlorobenzene | -- | µg/L | No | -- | N | -- | < | 0.13 | -- | < | 0.13 | -- | < | 0.13 | -- | < | 0.13 | -- | -- | -- | N | -- | -- | -- | -- | N | -- | -- | -- | -- | 4.65 | -- | 5 | 93 | -- | 4.74 | -- | 5 | 94.8
1,3-Dichloropropane | -- | µg/L | Yes | < | 0.22 | -- | < | 0.22 | -- | < | 0.22 | -- | < | 0.22 | -- | < | 0.22 | -- | -- | -- | 4.68 | -- | 5 | 94 | -- | 4.64 | -- | 5 | 93 | -- | 4.92 | -- | 5 | 98.4 | -- | 4.82 | -- | 5 | 96.4
1,3-Dichloropropane | -- | µg/L | No | -- | N | -- | < | 0.22 | -- | < | 0.22 | -- | < | 0.22 | -- | < | 0.22 | -- | -- | -- | N | -- | -- | -- | -- | N | -- | -- | -- | -- | 4.76 | -- | 5 | 95.2 | -- | 4.8 | -- | 5 | 96
1,4-Dichlorobenzene | -- | µg/L | Yes | < | 0.16 | -- | < | 0.16 | -- | < | 0.16 | -- | < | 0.16 | -- | < | 0.16 | -- | -- | -- | 4.46 | -- | 5 | 89 | -- | 4.62 | -- | 5 | 92 | -- | 4.59 | -- | 5 | 91.8 | -- | 4.51 | -- | 5 | 90.2
1,4-Dichlorobenzene | -- | µg/L | No | -- | N | -- | < | 0.16 | -- | < | 0.16 | -- | < | 0.16 | -- | < | 0.16 | -- | -- | -- | N | -- | -- | -- | -- | N | -- | -- | -- | -- | 4.67 | -- | 5 | 93.4 | -- | 4.76 | -- | 5 | 95.2
2,2-Dichloropropane | -- | µg/L | Yes | < | 0.18 | -- | < | 0.18 | -- | < | 0.18 | -- | < | 0.18 | -- | < | 0.18 | -- | -- | -- | 5.25 | -- | 5 | 105 | -- | 5.46 | -- | 5 | 109 | -- | 4.86 | -- | 5 | 97.2 | -- | 4.72 | -- | 5 | 94.4
2,2-Dichloropropane | -- | µg/L | No | -- | N | -- | < | 0.18 | -- | < | 0.18 | -- | < | 0.18 | -- | < | 0.18 | -- | -- | -- | N | -- | -- | -- | -- | N | -- | -- | -- | -- | 5.64 | -- | 5 | 112.8 | -- | 5.46 | -- | 5 | 109.2
2-Butanone (MEK) | Methyl ethyl ketone | µg/L | Yes | < | 2 | -- | < | 2 | -- | < | 2 | -- | < | 2 | -- | < | 2 | -- | -- | -- | 25.1 | -- | 20 | 125 | -- | 25.6 | -- | 20 | 128 | -- | 158 | F | 20 | 790 | -- | 153 | F | 20 | 765
2-Butanone (MEK) | Methyl ethyl ketone | µg/L | No | -- | N | -- | < | 2 | -- | < | 2 | -- | < | 2 | -- | < | 2 | -- | -- | -- | N | -- | -- | -- | -- | N | -- | -- | -- | -- | 167 | F | 20 | 835 | -- | 164 | F | 20 | 820
2-Chlorotoluene | -- | µg/L | Yes | < | 0.17 | -- | < | 0.17 | -- | < | 0.17 | -- | < | 0.17 | -- | < | 0.17 | -- | -- | -- | 4.28 | -- | 5 | 86 | -- | 4.46 | -- | 5 | 89 | -- | 4.46 | -- | 5 | 89.2 | -- | 4.31 | -- | 5 | 86.2
2-Chlorotoluene | -- | µg/L | No | -- | N | -- | < | 0.17 | -- | < | 0.17 | -- | < | 0.17 | -- | < | 0.17 | -- | -- | -- | N | -- | -- | -- | -- | N | -- | -- | -- | -- | 4.52 | -- | 5 | 90.4 | -- | 4.47 | -- | 5 | 89.4
2-Hexanone | n-Butyl methyl ketone | µg/L | Yes | < | 1.7 | -- | < | 1.7 | -- | < | 1.7 | -- | < | 1.7 | -- | < | 1.7 | -- | -- | -- | 19.2 | -- | 20 | 96 | -- | 19 | -- | 20 | 95 | -- | 21.3 | -- | 20 | 106.5 | -- | 20.5 | -- | 20 | 102.5
2-Hexanone | n-Butyl methyl ketone | µg/L | No | -- | N | -- | < | 1.7 | -- | < | 1.7 | -- | < | 1.7 | -- | < | 1.7 | -- | -- | -- | N | -- | -- | -- | -- | N | -- | -- | -- | -- | 19 | -- | 20 | 95 | -- | 20.8 | -- | 20 | 104
4-Chlorotoluene | -- | µg/L | Yes | < | 0.21 | -- | < | 0.21 | -- | < | 0.21 | -- | < | 0.21 | -- | < | 0.21 | -- | -- | -- | 4.28 | -- | 5 | 86 | -- | 4.36 | -- | 5 | 87 | -- | 4.41 | -- | 5 | 88.2 | -- | 4.36 | -- | 5 | 87.2
4-Chlorotoluene | -- | µg/L | No | -- | N | -- | < | 0.21 | -- | < | 0.21 | -- | < | 0.21 | -- | < | 0.21 | -- | -- | -- | N | -- | -- | -- | -- | N | -- | -- | -- | -- | 4.45 | -- | 5 | 89 | -- | 4.47 | -- | 5 | 89.4
4-Methyl-2-pentanone (MIBK) | Isobutyl methyl ketone | µg/L | Yes | < | 0.98 | -- | < | 0.98 | -- | < | 0.98 | -- | < | 0.98 | -- | < | 0.98 | -- | -- | -- | 19.3 | -- | 20 | 96 | -- | 19.3 | -- | 20 | 97 | -- | 21.2 | -- | 20 | 106 | -- | 22.1 | -- | 20 | 110.5
4-Methyl-2-pentanone (MIBK) | Isobutyl methyl ketone | µg/L | No | -- | N | -- | < | 0.98 | -- | < | 0.98 | -- | < | 0.98 | -- | < | 0.98 | -- | -- | -- | N | -- | -- | -- | -- | N | -- | -- | -- | -- | 20.5 | -- | 20 | 102.5 | -- | 21.5 | -- | 20 | 107.5
Acetone | -- | µg/L | Yes | < | 1.9 | -- | < | 1.9 | -- | < | 1.9 | -- | < | 1.9 | -- | < | 1.9 | -- | -- | -- | 83.2 | -- | 80 | 104 | -- | 85.1 | -- | 80 | 106 | -- | 228 | F | 20 | 1140 | -- | 233 | F | 20 | 1165
Acetone | -- | µg/L | No | -- | N | -- | < | 1.9 | -- | < | 1.9 | -- | < | 1.9 | -- | < | 1.9 | -- | -- | -- | N | -- | -- | -- | -- | N | -- | -- | -- | -- | 261 | E F | 20 | 1305 | -- | 253 | E F | 20 | 1265
Acrylonitrile | -- | µg/L | Yes | < | 1.4 | -- | < | 1.4 | -- | < | 1.4 | -- | < | 1.4 | -- | < | 1.4 | -- | -- | -- | N | -- | -- | -- | -- | N | -- | -- | -- | -- | N | -- | -- | -- | -- | N | -- | -- | --
Acrylonitrile | -- | µg/L | No | -- | N | -- | < | 1.4 | -- | < | 1.4 | -- | < | 1.4 | -- | < | 1.4 | -- | -- | -- | N | -- | -- | -- | -- | N | -- | -- | -- | -- | N | -- | -- | -- | -- | N | -- | -- | --
Allyl chloride | 3-Chloropropene | µg/L | Yes | < | 0.17 | -- | < | 0.17 | -- | < | 0.17 | -- | < | 0.17 | -- | < | 0.17 | -- | -- | -- | N | -- | -- | -- | -- | N | -- | -- | -- | -- | N | -- | -- | -- | -- | N | -- | -- | --
Allyl chloride | 3-Chloropropene | µg/L | No | -- | N | -- | < | 0.17 | -- | < | 0.17 | -- | < | 0.17 | -- | < | 0.17 | -- | -- | -- | N | -- | -- | -- | -- | N | -- | -- | -- | -- | N | -- | -- | -- | -- | N | -- | -- | --
Benzene | -- | µg/L | Yes | < | 0.16 | -- | < | 0.16 | -- | < | 0.16 | -- | < | 0.16 | -- | < | 0.16 | -- | -- | -- | 4.58 | -- | 5 | 92 | -- | 4.7 | -- | 5 | 94 | -- | 5 | -- | 5 | 100 | -- | 4.96 | -- | 5 | 99.2
Benzene | -- | µg/L | No | -- | N | -- | < | 0.16 | -- | E | 0.43 | J | < | 0.16 | -- | < | 0.16 | -- | 0.43 | -- | N | -- | -- | -- | -- | N | -- | -- | -- | -- | 5.11 | -- | 5 | 102.2 | -- | 5.13 | -- | 5 | 102.6
Bromobenzene | -- | µg/L | Yes | < | 0.17 | -- | < | 0.17 | -- | < | 0.17 | -- | < | 0.17 | -- | < | 0.17 | -- | -- | -- | 4.27 | -- | 5 | 85 | -- | 4.43 | -- | 5 | 89 | -- | 4.67 | -- | 5 | 93.4 | -- | 4.6 | -- | 5 | 92
Bromobenzene | -- | µg/L | No | -- | N | -- | < | 0.17 | -- | < | 0.17 | -- | < | 0.17 | -- | < | 0.17 | -- | -- | -- | N | -- | -- | -- | -- | N | -- | -- | -- | -- | 4.57 | -- | 5 | 91.4 | -- | 4.65 | -- | 5 | 93
Bromochloromethane | -- | µg/L | Yes | < | 0.1 | -- | < | 0.1 | -- | < | 0.1 | -- | < | 0.1 | -- | < | 0.1 | -- | -- | -- | 4.66 | -- | 5 | 93 | -- | 5.08 | -- | 5 | 102 | -- | 5.04 | -- | 5 | 100.8 | -- | 5.04 | -- | 5 | 100.8
Bromochloromethane | -- | µg/L | No | -- | N | -- | < | 0.1 | -- | < | 0.1 | -- | < | 0.1 | -- | < | 0.1 | -- | -- | -- | N | -- | -- | -- | -- | N | -- | -- | -- | -- | 4.85 | -- | 5 | 97 | -- | 5.1 | -- | 5 | 102
Bromodichloromethane | -- | µg/L | Yes | < | 0.17 | -- | < | 0.17 | -- | < | 0.17 | -- | < | 0.17 | -- | < | 0.17 | -- | -- | -- | 5.33 | -- | 5 | 107 | -- | 5.58 | -- | 5 | 112 | -- | 5.52 | -- | 5 | 110.4 | -- | 5.42 | -- | 5 | 108.4
Bromodichloromethane | -- | µg/L | No | -- | N | -- | < | 0.17 | -- | < | 0.17 | -- | < | 0.17 | -- | < | 0.17 | -- | -- | -- | N | -- | -- | -- | -- | N | -- | -- | -- | -- | 5.7 | -- | 5 | 114 | -- | 5.29 | -- | 5 | 105.8
Bromoform | Tribromomethane | µg/L | Yes | < | 0.19 | -- | < | 0.19 | -- | < | 0.19 | -- | < | 0.19 | -- | < | 0.19 | -- | -- | -- | 5.05 | -- | 5 | 101 | -- | 5.02 | -- | 5 | 100 | -- | 4.61 | -- | 5 | 92.2 | -- | 4.88 | -- | 5 | 97.6
Bromoform | Tribromomethane | µg/L | No | -- | N | -- | < | 0.19 | -- | < | 0.19 | -- | < | 0.19 | -- | < | 0.19 | -- | -- | -- | N | -- | -- | -- | -- | N | -- | -- | -- | -- | 4.94 | -- | 5 | 98.8 | -- | 4.93 | -- | 5 | 98.6
Bromomethane | -- | µg/L | Yes | < | 0.21 | -- | < | 0.21 | -- | < | 0.21 | -- | < | 0.21 | -- | < | 0.21 | -- | -- | -- | 5.64 | -- | 5 | 113 | -- | 5.48 | -- | 5 | 110 | -- | 3.96 | -- | 5 | 79.2 | -- | 3.92 | -- | 5 | 78.4
Bromomethane | -- | µg/L | No | -- | N | -- | < | 0.21 | -- | < | 0.21 | -- | < | 0.21 | -- | < | 0.21 | -- | -- | -- | N | -- | -- | -- | -- | N | -- | -- | -- | -- | 4.77 | -- | 5 | 95.4 | -- | 5.2 | -- | 5 | 104
Carbon disulfide | -- | µg/L | Yes | < | 0.45 | -- | < | 0.45 | -- | < | 0.45 | -- | < | 0.45 | -- | < | 0.45 | -- | -- | -- | 3.08 | -- | 5 | 62 | -- | 3.39 | -- | 5 | 68 | -- | 3.34 | -- | 5 | 66.8 | -- | 3.49 | -- | 5 | 69.8
Carbon disulfide | -- | µg/L | No | -- | N | -- | < | 0.45 | -- | < | 0.45 | -- | < | 0.45 | -- | < | 0.45 | -- | -- | -- | N | -- | -- | -- | -- | N | -- | -- | -- | -- | 3.18 | -- | 5 | 63.6 | -- | 3.36 | -- | 5 | 67.2
Carbon tetrachloride | Tetrachloromethane | µg/L | Yes | < | 0.19 | -- | < | 0.19 | -- | < | 0.19 | -- | < | 0.19 | -- | < | 0.19 | -- | -- | -- | 5.54 | -- | 5 | 111 | -- | 5.74 | -- | 5 | 115 | -- | 5.13 | -- | 5 | 102.6 | -- | 5.14 | -- | 5 | 102.8
Carbon tetrachloride | Tetrachloromethane | µg/L | No | -- | N | -- | < | 0.19 | -- | < | 0.19 | -- | < | 0.19 | -- | < | 0.19 | -- | -- | -- | N | -- | -- | -- | -- | N | -- | -- | -- | -- | 5.67 | -- | 5 | 113.4 | -- | 5.56 | -- | 5 | 111.2
Chlorobenzene | -- | µg/L | Yes | < | 0.17 | -- | < | 0.17 | -- | < | 0.17 | -- | < | 0.17 | -- | < | 0.17 | -- | -- | -- | 4.41 | -- | 5 | 88 | -- | 4.61 | -- | 5 | 92 | -- | 4.6 | -- | 5 | 92 | -- | 4.63 | -- | 5 | 92.6
Chlorobenzene | -- | µg/L | No | -- | N | -- | < | 0.17 | -- | < | 0.17 | -- | < | 0.17 | -- | < | 0.17 | -- | -- | -- | N | -- | -- | -- | -- | N | -- | -- | -- | -- | 4.65 | -- | 5 | 93 | -- | 4.74 | -- | 5 | 94.8
Chlorodibromomethane | Dibromochloromethane | µg/L | Yes | < | 0.17 | -- | < | 0.17 | -- | < | 0.17 | -- | < | 0.17 | -- | < | 0.17 | -- | -- | -- | 4.98 | -- | 5 | 100 | -- | 5.25 | -- | 5 | 105 | -- | 5.05 | -- | 5 | 101 | -- | 5.22 | -- | 5 | 104.4
Chlorodibromomethane | Dibromochloromethane | µg/L | No | -- | N | -- | < | 0.17 | -- | < | 0.17 | -- | < | 0.17 | -- | < | 0.17 | -- | -- | -- | N | -- | -- | -- | -- | N | -- | -- | -- | -- | 4.95 | -- | 5 | 99 | -- | 5.25 | -- | 5 | 105
Chloroethane | -- | µg/L | Yes | < | 0.41 | -- | < | 0.41 | -- | < | 0.41 | -- | < | 0.41 | -- | < | 0.41 | -- | -- | -- | 5.8 | -- | 5 | 116 | -- | 5.9 | -- | 5 | 118 | -- | 5.03 | -- | 5 | 100.6 | -- | 5.14 | -- | 5 | 102.8
Chloroethane | -- | µg/L | No | -- | N | -- | < | 0.41 | -- | < | 0.41 | -- | < | 0.41 | -- | < | 0.41 | -- | -- | -- | N | -- | -- | -- | -- | N | -- | -- | -- | -- | 5.09 | -- | 5 | 101.8 | -- | 5.61 | -- | 5 | 112.2
Chloroform | Trichloromethane | µg/L | Yes | < | 0.16 | -- | < | 0.16 | -- | < | 0.16 | -- | < | 0.16 | -- | < | 0.16 | -- | -- | -- | 5.05 | -- | 5 | 101 | -- | 5.37 | -- | 5 | 107 | -- | 5.23 | -- | 5 | 104.6 | -- | 5.13 | -- | 5 | 102.6
Chloroform | Trichloromethane | µg/L | No | -- | N | -- | < | 0.16 | -- | < | 0.16 | -- | < | 0.16 | -- | < | 0.16 | -- | -- | -- | N | -- | -- | -- | -- | N | -- | -- | -- | -- | 5.32 | -- | 5 | 106.4 | -- | 5.29 | -- | 5 | 105.8
Chloromethane | -- | µg/L | Yes | < | 0.3 | -- | < | 0.3 | -- | < | 0.3 | -- | < | 0.3 | -- | < | 0.3 | -- | -- | -- | 6.09 | -- | 5 | 122 | -- | 6.28 | -- | 5 | 126 | -- | 20.7 | F | 5 | 414 | -- | 20.6 | F | 5 | 412
Chloromethane | -- | µg/L | No | -- | N | -- | < | 0.3 | -- | < | 0.3 | -- | < | 0.3 | -- | < | 0.3 | -- | -- | -- | N | -- | -- | -- | -- | N | -- | -- | -- | -- | 23.6 | F | 5 | 472 | -- | 22.5 | F | 5 | 450
cis-1,2-Dichloroethene | -- | µg/L | Yes | < | 0.15 | -- | < | 0.15 | -- | < | 0.15 | -- | < | 0.15 | -- | < | 0.15 | -- | -- | -- | 4.56 | -- | 5 | 91 | -- | 4.79 | -- | 5 | 96 | -- | 4.91 | -- | 5 | 98.2 | -- | 4.92 | -- | 5 | 98.4
cis-1,2-Dichloroethene | -- | µg/L | No | -- | N | -- | < | 0.15 | -- | < | 0.15 | -- | < | 0.15 | -- | < | 0.15 | -- | -- | -- | N | -- | -- | -- | -- | N | -- | -- | -- | -- | 5.08 | -- | 5 | 101.6 | -- | 5.11 | -- | 5 | 102.2
cis-1,3-Dichloropropene | -- | µg/L | Yes | < | 0.16 | -- | < | 0.16 | -- | < | 0.16 | -- | < | 0.16 | -- | < | 0.16 | -- | -- | -- | 4.48 | -- | 5 | 90 | -- | 4.68 | -- | 5 | 94 | -- | 4.5 | -- | 5 | 90 | -- | 4.61 | -- | 5 | 92.2
cis-1,3-Dichloropropene | -- | µg/L | No | -- | N | -- | < | 0.16 | -- | < | 0.16 | -- | < | 0.16 | -- | < | 0.16 | -- | -- | -- | N | -- | -- | -- | -- | N | -- | -- | -- | -- | 4.75 | -- | 5 | 95 | -- | 4.82 | -- | 5 | 96.4
Dibromomethane | -- | µg/L | Yes | < | 0.17 | -- | < | 0.17 | -- | < | 0.17 | -- | < | 0.17 | -- | < | 0.17 | -- | -- | -- | 4.84 | -- | 5 | 97 | -- | 5.07 | -- | 5 | 101 | -- | 5.16 | -- | 5 | 103.2 | -- | 5.4 | -- | 5 | 108
Dibromomethane | -- | µg/L | No | -- | N | -- | < | 0.17 | -- | < | 0.17 | -- | < | 0.17 | -- | < | 0.17 | -- | -- | -- | N | -- | -- | -- | -- | N | -- | -- | -- | -- | 5.32 | -- | 5 | 106.4 | -- | 5.51 | -- | 5 | 110.2
Dichlorodifluoromethane | -- | µg/L | Yes | < | 0.31 | -- | < | 0.31 | -- | < | 0.31 | -- | < | 0.31 | -- | < | 0.31 | -- | -- | -- | 5.18 | -- | 5 | 104 | -- | 5.23 | -- | 5 | 105 | -- | 4.88 | -- | 5 | 97.6 | -- | 4.93 | -- | 5 | 98.6
Dichlorodifluoromethane | -- | µg/L | No | -- | N | -- | < | 0.31 | -- | < | 0.31 | -- | < | 0.31 | -- | < | 0.31 | -- | -- | -- | N | -- | -- | -- | -- | N | -- | -- | -- | -- | 5.13 | -- | 5 | 102.6 | -- | 5.47 | -- | 5 | 109.4
Diisopropyl ether | -- | µg/L | Yes | < | 0.74 | -- | < | 0.74 | -- | < | 0.74 | -- | < | 0.74 | -- | < | 0.74 | -- | -- | -- | N | -- | -- | -- | -- | N | -- | -- | -- | -- | N | -- | -- | -- | -- | N | -- | -- | --
Diisopropyl ether | -- | µg/L | No | -- | N | -- | < | 0.74 | -- | < | 0.74 | -- | < | 0.74 | -- | < | 0.74 | -- | -- | -- | N | -- | -- | -- | -- | N | -- | -- | -- | -- | N | -- | -- | -- | -- | N | -- | -- | --
Ethanol | Ethyl alcohol | µg/L | Yes | < | 94 | -- | < | 94 | -- | < | 94 | -- | < | 94 | -- | < | 94 | -- | -- | -- | N | -- | -- | -- | -- | N | -- | -- | -- | -- | N | -- | -- | -- | -- | N | -- | -- | --
Ethanol | Ethyl alcohol | µg/L | No | -- | N | -- | < | 94 | -- | < | 94 | -- | < | 94 | -- | < | 94 | -- | -- | -- | N | -- | -- | -- | -- | N | -- | -- | -- | -- | N | -- | -- | -- | -- | N | -- | -- | --
Ethyl ether | Diethyl ether | µg/L | Yes | < | 0.26 | -- | < | 0.26 | -- | < | 0.26 | -- | < | 0.26 | -- | < | 0.26 | -- | -- | -- | N | -- | -- | -- | -- | N | -- | -- | -- | -- | N | -- | -- | -- | -- | N | -- | -- | --
Ethyl ether | Diethyl ether | µg/L | No | -- | N | -- | < | 0.26 | -- | < | 0.26 | -- | < | 0.26 | -- | < | 0.26 | -- | -- | -- | N | -- | -- | -- | -- | N | -- | -- | -- | -- | N | -- | -- | -- | -- | N | -- | -- | --
Ethyl tert-butyl ether | tert-Butyl ethyl ether | µg/L | Yes | < | 1.2 | -- | < | 1.2 | -- | < | 1.2 | -- | < | 1.2 | -- | < | 1.2 | -- | -- | -- | N | -- | -- | -- | -- | N | -- | -- | -- | -- | N | -- | -- | -- | -- | N | -- | -- | --
Ethyl tert-butyl ether | tert-Butyl ethyl ether | µg/L | No | -- | N | -- | < | 1.2 | -- | < | 1.2 | -- | < | 1.2 | -- | < | 1.2 | -- | -- | -- | N | -- | -- | -- | -- | N | -- | -- | -- | -- | N | -- | -- | -- | -- | N | -- | -- | --
Ethylbenzene | -- | µg/L | Yes | < | 0.16 | -- | < | 0.16 | -- | < | 0.16 | -- | < | 0.16 | -- | < | 0.16 | -- | -- | -- | 4.44 | -- | 5 | 89 | -- | 4.57 | -- | 5 | 91 | -- | 4.48 | -- | 5 | 89.6 | -- | 4.5 | -- | 5 | 90
Ethylbenzene | -- | µg/L | No | -- | N | -- | < | 0.16 | -- | < | 0.16 | -- | < | 0.16 | -- | < | 0.16 | -- | -- | -- | N | -- | -- | -- | -- | N | -- | -- | -- | -- | 4.67 | -- | 5 | 93.4 | -- | 4.74 | -- | 5 | 94.8
Hexachlorobutadiene | -- | µg/L | Yes | < | 0.36 | -- | < | 0.36 | -- | < | 0.36 | -- | < | 0.36 | -- | < | 0.36 | -- | -- | -- | 4.45 | -- | 5 | 89 | -- | 4.51 | -- | 5 | 90 | -- | 3.97 | -- | 5 | 79.4 | -- | 4.11 | -- | 5 | 82.2
Hexachlorobutadiene | -- | µg/L | No | -- | N | -- | < | 0.36 | -- | < | 0.36 | -- | < | 0.36 | -- | < | 0.36 | -- | -- | -- | N | -- | -- | -- | -- | N | -- | -- | -- | -- | 4.85 | -- | 5 | 97 | -- | 4.91 | -- | 5 | 98.2
Iodomethane | -- | µg/L | Yes | < | 0.23 | -- | < | 0.23 | -- | < | 0.23 | -- | < | 0.23 | -- | < | 0.23 | -- | -- | -- | N | -- | -- | -- | -- | N | -- | -- | -- | -- | N | -- | -- | -- | -- | N | -- | -- | --
Iodomethane | -- | µg/L | No | -- | N | -- | < | 0.23 | -- | < | 0.23 | -- | < | 0.23 | -- | < | 0.23 | -- | -- | -- | N | -- | -- | -- | -- | N | -- | -- | -- | -- | N | -- | -- | -- | -- | N | -- | -- | --
Isobutanol | Isobutyl alcohol | µg/L | Yes | < | 37 | -- | < | 37 | -- | < | 37 | -- | < | 37 | -- | < | 37 | -- | -- | -- | N | -- | -- | -- | -- | N | -- | -- | -- | -- | N | -- | -- | -- | -- | N | -- | -- | --
Isobutanol | Isobutyl alcohol | µg/L | No | -- | N | -- | < | 37 | -- | < | 37 | -- | < | 37 | -- | < | 37 | -- | -- | -- | N | -- | -- | -- | -- | N | -- | -- | -- | -- | N | -- | -- | -- | -- | N | -- | -- | --
Isopropanol | Isopropyl alcohol | µg/L | Yes | < | 13 | -- | < | 13 | -- | < | 13 | -- | < | 13 | -- | < | 13 | -- | -- | -- | 138 | -- | 200 | 69 | -- | 164 | -- | 200 | 82 | -- | N | -- | -- | -- | -- | N | -- | -- | --
Isopropanol | Isopropyl alcohol | µg/L | No | -- | N | -- | < | 13 | -- | < | 13 | -- | < | 13 | -- | < | 13 | -- | -- | -- | N | -- | -- | -- | -- | N | -- | -- | -- | -- | N | -- | -- | -- | -- | N | -- | -- | --
Isopropylbenzene | -- | µg/L | Yes | < | 0.19 | -- | < | 0.19 | -- | < | 0.19 | -- | < | 0.19 | -- | < | 0.19 | -- | -- | -- | 4.17 | -- | 5 | 83 | -- | 4.46 | -- | 5 | 89 | -- | 4.54 | -- | 5 | 90.8 | -- | 4.34 | -- | 5 | 86.8
Isopropylbenzene | -- | µg/L | No | -- | N | -- | < | 0.19 | -- | < | 0.19 | -- | < | 0.19 | -- | < | 0.19 | -- | -- | -- | N | -- | -- | -- | -- | N | -- | -- | -- | -- | 4.46 | -- | 5 | 89.2 | -- | 4.48 | -- | 5 | 89.6
Methacrylonitrile | Methyl acrylonitrile | µg/L | Yes | < | 1.6 | -- | < | 1.6 | -- | < | 1.6 | -- | < | 1.6 | -- | < | 1.6 | -- | -- | -- | N | -- | -- | -- | -- | N | -- | -- | -- | -- | N | -- | -- | -- | -- | N | -- | -- | --
Methacrylonitrile | Methyl acrylonitrile | µg/L | No | -- | N | -- | < | 1.6 | -- | < | 1.6 | -- | < | 1.6 | -- | < | 1.6 | -- | -- | -- | N | -- | -- | -- | -- | N | -- | -- | -- | -- | N | -- | -- | -- | -- | N | -- | -- | --
Methyl tert-butyl ether | MTBE | µg/L | Yes | < | 0.25 | -- | < | 0.25 | -- | < | 0.25 | -- | < | 0.25 | -- | < | 0.25 | -- | -- | E | 4.23 | J | 5 | 85 | E | 4.29 | J | 5 | 86 | E | 4.82 | J | 5 | 96.4 | E | 4.76 | J | 5 | 95.2
Methyl tert-butyl ether | MTBE | µg/L | No | -- | N | -- | < | 0.25 | -- | < | 0.25 | -- | < | 0.25 | -- | < | 0.25 | -- | -- | -- | N | -- | -- | -- | -- | N | -- | -- | -- | E | 4.76 | J | 5 | 95.2 | E | 4.77 | J | 5 | 95.4
Methylene chloride | Dichloromethane | µg/L | Yes | < | 0.32 | -- | < | 0.32 | -- | < | 0.32 | -- | < | 0.32 | -- | < | 0.32 | -- | -- | -- | 4.87 | -- | 5 | 97 | -- | 5.26 | -- | 5 | 105 | -- | 5.58 | -- | 5 | 111.6 | -- | 5.6 | -- | 5 | 112
Methylene chloride | Dichloromethane | µg/L | No | -- | N | -- | < | 0.32 | -- | < | 0.32 | -- | < | 0.32 | -- | < | 0.32 | -- | -- | -- | N | -- | -- | -- | -- | N | -- | -- | -- | -- | 5.71 | -- | 5 | 114.2 | -- | 5.89 | -- | 5 | 117.8
m-Xylene & p-xXylene | m-Xylene plus p-xylene | µg/L | Yes | < | 0.34 | -- | < | 0.34 | -- | < | 0.34 | -- | < | 0.34 | -- | < | 0.34 | -- | -- | -- | 8.92 | -- | 10 | 89 | -- | 9.01 | -- | 10 | 90 | -- | 9.06 | -- | 10 | 90.6 | -- | 9.06 | -- | 10 | 90.6
m-Xylene & p-xXylene | m-Xylene plus p-xylene | µg/L | No | -- | N | -- | < | 0.34 | -- | < | 0.34 | -- | < | 0.34 | -- | < | 0.34 | -- | -- | -- | N | -- | -- | -- | -- | N | -- | -- | -- | -- | 9.54 | -- | 10 | 95.4 | -- | 9.54 | -- | 10 | 95.4
Naphthalene | -- | µg/L | Yes | < | 0.22 | -- | < | 0.22 | -- | < | 0.22 | -- | < | 0.22 | -- | < | 0.22 | -- | -- | -- | 3.92 | -- | 5 | 78 | -- | 4.12 | -- | 5 | 82 | -- | 4.29 | -- | 5 | 85.8 | -- | 4.45 | -- | 5 | 89
Naphthalene | -- | µg/L | No | -- | N | -- | < | 0.22 | -- | < | 0.22 | -- | < | 0.22 | -- | < | 0.22 | -- | -- | -- | N | -- | -- | -- | -- | N | -- | -- | -- | -- | 4.74 | -- | 5 | 94.8 | -- | 4.82 | -- | 5 | 96.4
n-Butanol | 1-Butanol, water | µg/L | Yes | < | 17 | -- | < | 17 | -- | < | 17 | -- | < | 17 | -- | < | 17 | -- | -- | -- | N | -- | -- | -- | -- | N | -- | -- | -- | -- | N | -- | -- | -- | -- | N | -- | -- | --
n-Butanol | 1-Butanol, water | µg/L | No | -- | N | -- | < | 17 | -- | < | 17 | -- | < | 17 | -- | < | 17 | -- | -- | -- | N | -- | -- | -- | -- | N | -- | -- | -- | -- | N | -- | -- | -- | -- | N | -- | -- | --
n-Butylbenzene | -- | µg/L | Yes | < | 0.32 | -- | < | 0.32 | -- | < | 0.32 | -- | < | 0.32 | -- | < | 0.32 | -- | -- | -- | 4.33 | -- | 5 | 87 | -- | 4.45 | -- | 5 | 89 | -- | 4.15 | -- | 5 | 83 | -- | 4.08 | -- | 5 | 81.6
n-Butylbenzene | -- | µg/L | No | -- | N | -- | < | 0.32 | -- | < | 0.32 | -- | < | 0.32 | -- | < | 0.32 | -- | -- | -- | N | -- | -- | -- | -- | N | -- | -- | -- | -- | 4.66 | -- | 5 | 93.2 | -- | 4.66 | -- | 5 | 93.2
nN-Propylbenzene | -- | µg/L | Yes | < | 0.16 | -- | < | 0.16 | -- | < | 0.16 | -- | < | 0.16 | -- | < | 0.16 | -- | -- | -- | 4.11 | -- | 5 | 82 | -- | 4.36 | -- | 5 | 87 | -- | 4.29 | -- | 5 | 85.8 | -- | 4 | -- | 5 | 80
nN-Propylbenzene | -- | µg/L | No | -- | N | -- | < | 0.16 | -- | < | 0.16 | -- | < | 0.16 | -- | < | 0.16 | -- | -- | -- | N | -- | -- | -- | -- | N | -- | -- | -- | -- | 4.4 | -- | 5 | 88 | -- | 4.4 | -- | 5 | 88
o-Xylene | -- | µg/L | Yes | < | 0.19 | -- | < | 0.19 | -- | < | 0.19 | -- | < | 0.19 | -- | < | 0.19 | -- | -- | -- | 4.35 | -- | 5 | 87 | -- | 4.48 | -- | 5 | 90 | -- | 4.55 | -- | 5 | 91 | -- | 4.51 | -- | 5 | 90.2
o-Xylene | -- | µg/L | No | -- | N | -- | < | 0.19 | -- | < | 0.19 | -- | < | 0.19 | -- | < | 0.19 | -- | -- | -- | N | -- | -- | -- | -- | N | -- | -- | -- | -- | 4.73 | -- | 5 | 94.6 | -- | 4.72 | -- | 5 | 94.4
p-Isopropyltoluene | 4-Isopropyltoluene | µg/L | Yes | < | 0.2 | -- | < | 0.2 | -- | < | 0.2 | -- | < | 0.2 | -- | < | 0.2 | -- | -- | -- | 4.27 | -- | 5 | 85 | -- | 4.42 | -- | 5 | 88 | -- | 4.22 | -- | 5 | 84.4 | -- | 4.13 | -- | 5 | 82.6
p-Isopropyltoluene | 4-Isopropyltoluene | µg/L | No | -- | N | -- | < | 0.2 | -- | < | 0.2 | -- | < | 0.2 | -- | < | 0.2 | -- | -- | -- | N | -- | -- | -- | -- | N | -- | -- | -- | -- | 4.57 | -- | 5 | 91.4 | -- | 4.49 | -- | 5 | 89.8
sec-Butylbenzene | -- | µg/L | Yes | < | 0.17 | -- | < | 0.17 | -- | < | 0.17 | -- | < | 0.17 | -- | < | 0.17 | -- | -- | -- | 4.47 | -- | 5 | 89 | -- | 4.48 | -- | 5 | 90 | -- | 4.53 | -- | 5 | 90.6 | -- | 4.43 | -- | 5 | 88.6
sec-Butylbenzene | -- | µg/L | No | -- | N | -- | < | 0.17 | -- | < | 0.17 | -- | < | 0.17 | -- | < | 0.17 | -- | -- | -- | N | -- | -- | -- | -- | N | -- | -- | -- | -- | 4.72 | -- | 5 | 94.4 | -- | 4.8 | -- | 5 | 96
Styrene | -- | µg/L | Yes | < | 0.17 | -- | < | 0.17 | -- | < | 0.17 | -- | < | 0.17 | -- | < | 0.17 | -- | -- | -- | 4.42 | -- | 5 | 88 | -- | 4.66 | -- | 5 | 93 | -- | 4.23 | -- | 5 | 84.6 | -- | 4.23 | -- | 5 | 84.6
Styrene | -- | µg/L | No | -- | N | -- | < | 0.17 | -- | < | 0.17 | -- | < | 0.17 | -- | < | 0.17 | -- | -- | -- | N | -- | -- | -- | -- | N | -- | -- | -- | -- | 4.95 | -- | 5 | 99 | -- | 4.88 | -- | 5 | 97.6
Terttert-amyl methyl ether | Methyl tert-pentyl ether | µg/L | Yes | < | 1.4 | -- | < | 1.4 | -- | < | 1.4 | -- | < | 1.4 | -- | < | 1.4 | -- | -- | -- | N | -- | -- | -- | -- | N | -- | -- | -- | -- | N | -- | -- | -- | -- | N | -- | -- | --
Terttert-amyl methyl ether | Methyl tert-pentyl ether | µg/L | No | -- | N | -- | < | 1.4 | -- | < | 1.4 | -- | < | 1.4 | -- | < | 1.4 | -- | -- | -- | N | -- | -- | -- | -- | N | -- | -- | -- | -- | N | -- | -- | -- | -- | N | -- | -- | --
tert-Butyl alcohol | -- | µg/L | Yes | < | 11 | -- | < | 11 | -- | < | 11 | -- | < | 11 | -- | < | 11 | -- | -- | -- | N | -- | -- | -- | -- | N | -- | -- | -- | -- | N | -- | -- | -- | -- | N | -- | -- | --
tert-Butyl alcohol | -- | µg/L | No | -- | N | -- | < | 11 | -- | < | 11 | -- | < | 11 | -- | < | 11 | -- | -- | -- | N | -- | -- | -- | -- | N | -- | -- | -- | -- | N | -- | -- | -- | -- | N | -- | -- | --
tert-Butylbenzene | -- | µg/L | Yes | < | 0.16 | -- | < | 0.16 | -- | < | 0.16 | -- | < | 0.16 | -- | < | 0.16 | -- | -- | -- | 4.3 | -- | 5 | 86 | -- | 4.49 | -- | 5 | 90 | -- | 4.46 | -- | 5 | 89.2 | -- | 4.26 | -- | 5 | 85.2
tert-Butylbenzene | -- | µg/L | No | -- | N | -- | < | 0.16 | -- | < | 0.16 | -- | < | 0.16 | -- | < | 0.16 | -- | -- | -- | N | -- | -- | -- | -- | N | -- | -- | -- | -- | 4.4 | -- | 5 | 88 | -- | 4.48 | -- | 5 | 89.6
Tetrachloroethene | -- | µg/L | Yes | < | 0.2 | -- | < | 0.2 | -- | < | 0.2 | -- | < | 0.2 | -- | < | 0.2 | -- | -- | -- | 4.51 | -- | 5 | 90 | -- | 4.64 | -- | 5 | 93 | -- | 4.51 | -- | 5 | 90.2 | -- | 4.44 | -- | 5 | 88.8
Tetrachloroethene | -- | µg/L | No | -- | N | -- | < | 0.2 | -- | < | 0.2 | -- | < | 0.2 | -- | < | 0.2 | -- | -- | -- | N | -- | -- | -- | -- | N | -- | -- | -- | -- | 4.74 | -- | 5 | 94.8 | -- | 4.84 | -- | 5 | 96.8
Toluene | -- | µg/L | Yes | < | 0.17 | -- | < | 0.17 | -- | < | 0.17 | -- | < | 0.17 | -- | < | 0.17 | -- | -- | -- | 4.58 | -- | 5 | 92 | -- | 4.73 | -- | 5 | 95 | -- | 4.96 | -- | 5 | 99.2 | -- | 4.91 | -- | 5 | 98.2
Toluene | -- | µg/L | No | -- | N | -- | < | 0.17 | -- | < | 0.17 | -- | < | 0.17 | -- | < | 0.17 | -- | -- | -- | N | -- | -- | -- | -- | N | -- | -- | -- | -- | 5.04 | -- | 5 | 100.8 | -- | 5.11 | -- | 5 | 102.2
trans-1,2-Dichloroethene | -- | µg/L | Yes | < | 0.15 | -- | < | 0.15 | -- | < | 0.15 | -- | < | 0.15 | -- | < | 0.15 | -- | -- | -- | 4.58 | -- | 5 | 92 | -- | 4.85 | -- | 5 | 97 | -- | 4.75 | -- | 5 | 95 | -- | 4.72 | -- | 5 | 94.4
trans-1,2-Dichloroethene | -- | µg/L | No | -- | N | -- | < | 0.15 | -- | < | 0.15 | -- | < | 0.15 | -- | < | 0.15 | -- | -- | -- | N | -- | -- | -- | -- | N | -- | -- | -- | -- | 5 | -- | 5 | 100 | -- | 4.99 | -- | 5 | 99.8
trans-1,3-Dichloropropene | -- | µg/L | Yes | < | 0.19 | -- | < | 0.19 | -- | < | 0.19 | -- | < | 0.19 | -- | < | 0.19 | -- | -- | -- | 4.83 | -- | 5 | 97 | -- | 5.03 | -- | 5 | 101 | -- | 4.76 | -- | 5 | 95.2 | -- | 4.71 | -- | 5 | 94.2
trans-1,3-Dichloropropene | -- | µg/L | No | -- | N | -- | < | 0.19 | -- | < | 0.19 | -- | < | 0.19 | -- | < | 0.19 | -- | -- | -- | N | -- | -- | -- | -- | N | -- | -- | -- | -- | 5.18 | -- | 5 | 103.6 | -- | 5.16 | -- | 5 | 103.2
Trichloroethene | -- | µg/L | Yes | < | 0.16 | -- | < | 0.16 | -- | < | 0.16 | -- | < | 0.16 | -- | < | 0.16 | -- | -- | -- | 4.64 | -- | 5 | 93 | -- | 4.88 | -- | 5 | 98 | -- | 4.77 | -- | 5 | 95.4 | -- | 4.69 | -- | 5 | 93.8
Trichloroethene | -- | µg/L | No | -- | N | -- | < | 0.16 | -- | < | 0.16 | -- | < | 0.16 | -- | < | 0.16 | -- | -- | -- | N | -- | -- | -- | -- | N | -- | -- | -- | -- | 7.18 | F | 5 | 143.6 | -- | 8.26 | F | 5 | 165.2
Trichlorofluoromethane | -- | µg/L | Yes | < | 0.29 | -- | < | 0.29 | -- | < | 0.29 | -- | < | 0.29 | -- | < | 0.29 | -- | -- | -- | 5.85 | -- | 5 | 117 | -- | 5.71 | -- | 5 | 114 | -- | 5.04 | -- | 5 | 100.8 | -- | 5.15 | -- | 5 | 103
Trichlorofluoromethane | -- | µg/L | No | -- | N | -- | < | 0.29 | -- | < | 0.29 | -- | < | 0.29 | -- | < | 0.29 | -- | -- | -- | N | -- | -- | -- | -- | N | -- | -- | -- | -- | 4.98 | -- | 5 | 99.6 | -- | 5.3 | -- | 5 | 106
Vinyl chloride | -- | µg/L | Yes | < | 0.1 | -- | < | 0.1 | -- | < | 0.1 | -- | < | 0.1 | -- | < | 0.1 | -- | -- | -- | 5.7 | -- | 5 | 114 | -- | 5.79 | -- | 5 | 116 | -- | 5.01 | -- | 5 | 100.2 | -- | 5.12 | -- | 5 | 102.4
Vinyl chloride | -- | µg/L | No | -- | N | -- | < | 0.1 | -- | < | 0.1 | -- | < | 0.1 | -- | < | 0.1 | -- | -- | -- | N | -- | -- | -- | -- | N | -- | -- | -- | -- | 5.1 | -- | 5 | 102 | -- | 5.49 | -- | 5 | 109.8
Xylenes, total | Xylene | µg/L | Yes | < | 0.19 | -- | < | 0.19 | -- | < | 0.19 | -- | < | 0.19 | -- | < | 0.19 | -- | -- | -- | 13.3 | -- | 15 | 89 | -- | 13.5 | -- | 15 | 90 | -- | 13.6 | -- | 15 | 90.6667 | -- | 13.6 | -- | 15 | 90.6667
Xylenes, total | Xylene | µg/L | No | -- | N | -- | < | 0.19 | -- | < | 0.19 | -- | < | 0.19 | -- | < | 0.19 | -- | -- | -- | N | -- | -- | -- | -- | N | -- | -- | -- | -- | 14.3 | -- | 15 | 95.3333 | -- | 14.3 | -- | 15 | 95.3333
Diesel-range organics (DRO) and gasoline-range organics (GRO) |  |  | -- | -- | -- | -- | -- | -- | -- | -- | -- | -- | -- | -- | -- | -- | -- | -- | -- | -- | -- | -- | -- | -- | -- | -- | -- | -- | -- | -- | -- | -- | -- | -- | -- | -- | -- | -- | --
Diesel-range organics [C10–C28] | Diesel-range organics | mg/L | Yes | < | 0.033 | -- | < | 0.032 | -- | -- | N | -- | < | 0.032 | -- | < | 0.035 | -- | -- | -- | 2.14 | -- | 2 | 107 | -- | 2 | -- | 2 | 100 | -- | 2.49 | -- | 2.22 | 104.0541 | -- | 2.16 | -- | 2.06 | 96.1165
Gasoline-range organics (GRO)-C6–C10 | Diesel-range organics | µg/L | Yes | < | 10 | -- | < | 10 | -- | < | 10 | -- | < | 10 | -- | < | 10 | -- | -- | -- | 119 | -- | 101 | 118 | -- | 120 | -- | 101 | 119 | -- | 935 | -- | 202 | 116.3366 | -- | 1020 | F | 202 | 158.4158
Gasoline-range organics (GRO)-C6–C10 | Gasoline-range organics | µg/L | Yes | < | 10 | -- | -- | N | -- | -- | N | -- | -- | N | -- | -- | N | -- | -- | -- | 113 | -- | 101 | 112 | -- | 111 | -- | 101 | 110 | -- | N | -- | -- | -- | -- | N | -- | -- | --
Gasoline-range organics (GRO)-C6–C10 | Gasoline-range organics | µg/L | Yes | < | 10 | -- | -- | N | -- | -- | N | -- | -- | N | -- | -- | N | -- | -- | -- | 114 | -- | 101 | 113 | -- | 102 | -- | 101 | 101 | -- | N | -- | -- | -- | -- | N | -- | -- | --
Gasoline-range organics (GRO)-C6–C10 | Gasoline-range organics | µg/L | No | -- | N | -- | < | 10 | -- | E | 10 | J | < | 10 | -- | < | 10 | -- | 10 | -- | N | -- | -- | -- | -- | N | -- | -- | -- | -- | 1290 | 4 | 202 | 94.0594 | -- | 1210 | 4 | 202 | 54.4554
Semivolatile organic compounds (SVOCs) |  |  | -- | -- | -- | -- | -- | -- | -- | -- | -- | -- | -- | -- | -- | -- | -- | -- | -- | -- | -- | -- | -- | -- | -- | -- | -- | -- | -- | -- | -- | -- | -- | -- | -- | -- | -- | -- | --
1,3-Dinitrobenzene | -- | µg/L | Yes | < | 2 | -- | -- | N | -- | -- | N | -- | < | 2.2 | -- | < | 2.2 | -- | -- | -- | N | -- | -- | -- | -- | N | -- | -- | -- | -- | N | -- | -- | -- | -- | N | -- | -- | --
1,4-Dinitrobenzene | -- | µg/L | Yes | < | 2 | -- | -- | N | -- | -- | N | -- | < | 2.2 | -- | < | 2.2 | -- | -- | -- | N | -- | -- | -- | -- | N | -- | -- | -- | -- | N | -- | -- | -- | -- | N | -- | -- | --
2,3,4,6-Tetrachlorophenol | -- | µg/L | Yes | < | 2 | -- | -- | N | -- | -- | N | -- | < | 2.2 | -- | < | 2.2 | -- | -- | -- | N | -- | -- | -- | -- | N | -- | -- | -- | -- | N | -- | -- | -- | -- | N | -- | -- | --
2,4,5-Trichlorophenol | -- | µg/L | Yes | < | 0.45 | -- | -- | N | -- | -- | N | -- | < | 0.49 | -- | < | 0.48 | -- | -- | -- | 86 | -- | 80 | 107 | -- | 76.9 | -- | 80 | 96 | -- | 85.3 | -- | 83.4 | 102.2782 | -- | 81.4 | -- | 83.9 | 97.0203
2,4,6-Trichlorophenol | -- | µg/L | Yes | < | 0.29 | -- | -- | N | -- | -- | N | -- | < | 0.32 | -- | < | 0.31 | -- | -- | -- | 80.8 | -- | 80 | 101 | -- | 71.4 | -- | 80 | 89 | -- | 76 | -- | 83.4 | 91.1271 | -- | 74.9 | -- | 83.9 | 89.2729
2,4-Dichlorophenol | -- | µg/L | Yes | < | 0.64 | -- | -- | N | -- | -- | N | -- | < | 0.7 | -- | < | 0.69 | -- | -- | -- | 76.4 | -- | 80 | 95 | -- | 70.6 | -- | 80 | 88 | -- | 86.4 | -- | 83.4 | 103.5971 | -- | 79.3 | -- | 83.9 | 94.5173
2,4-Dimethylphenol | -- | µg/L | Yes | < | 0.58 | -- | -- | N | -- | -- | N | -- | < | 0.63 | -- | < | 0.62 | -- | -- | -- | 52.7 | -- | 80 | 66 | -- | 54.6 | -- | 80 | 68 | -- | 65 | -- | 83.4 | 77.9376 | -- | 64.1 | -- | 83.9 | 76.4005
2,4-Dinitrophenol | -- | µg/L | Yes | < | 10 | -- | -- | N | -- | -- | N | -- | < | 11 | -- | < | 11 | -- | -- | -- | 81.5 | -- | 80 | 102 | -- | 76.2 | -- | 80 | 95 | -- | 79.6 | -- | 83.4 | 95.4436 | -- | 80.3 | -- | 83.9 | 95.7092
2,4-Dinitrotoluene | -- | µg/L | Yes | < | 1.7 | -- | -- | N | -- | -- | N | -- | < | 1.8 | -- | < | 1.8 | -- | -- | -- | 80.9 | -- | 80 | 101 | -- | 73.6 | -- | 80 | 92 | -- | 81.5 | -- | 83.4 | 97.7218 | -- | 76.2 | -- | 83.9 | 90.8224
2,6-Dinitrotoluene | -- | µg/L | Yes | < | 1.9 | -- | -- | N | -- | -- | N | -- | < | 2.1 | -- | < | 2 | -- | -- | -- | 79.6 | -- | 80 | 99 | -- | 72.5 | -- | 80 | 91 | -- | 75.7 | -- | 83.4 | 90.7674 | -- | 73.7 | -- | 83.9 | 87.8427
2-Chloronaphthalene | -- | µg/L | Yes | < | 0.26 | -- | -- | N | -- | -- | N | -- | < | 0.28 | -- | < | 0.28 | -- | -- | -- | 67 | -- | 80 | 84 | -- | 55.7 | -- | 80 | 70 | -- | 75.2 | -- | 83.4 | 90.1679 | -- | 70 | -- | 83.9 | 83.4327
2-Chlorophenol | -- | µg/L | Yes | < | 2 | -- | -- | N | -- | -- | N | -- | < | 2.2 | -- | < | 2.2 | -- | -- | -- | 69.1 | -- | 80 | 86 | -- | 63.9 | -- | 80 | 80 | -- | 69.3 | -- | 83.4 | 83.0935 | -- | 69.7 | -- | 83.9 | 83.0751
2-Methylphenol | o-Cresol | µg/L | Yes | < | 0.98 | -- | -- | N | -- | -- | N | -- | < | 1.1 | -- | < | 1.1 | -- | -- | -- | 71.9 | -- | 80 | 90 | -- | 69.3 | -- | 80 | 87 | -- | 73.8 | -- | 83.4 | 88.4892 | -- | 72.2 | -- | 83.9 | 86.0548
2-Nitroaniline | -- | µg/L | Yes | < | 1.7 | -- | -- | N | -- | -- | N | -- | < | 1.9 | -- | < | 1.9 | -- | -- | -- | 92.6 | -- | 80 | 116 | -- | 81.4 | -- | 80 | 102 | -- | 92.4 | -- | 83.4 | 110.7914 | -- | 87.5 | -- | 83.9 | 104.2908
2-Nitrophenol | -- | µg/L | Yes | < | 0.39 | -- | -- | N | -- | -- | N | -- | < | 0.43 | -- | < | 0.42 | -- | -- | -- | 76.1 | -- | 80 | 95 | -- | 71.1 | -- | 80 | 89 | -- | 77 | -- | 83.4 | 92.3261 | -- | 75 | -- | 83.9 | 89.3921
3 & 4 Methylphenol | -- | µg/L | Yes | < | 0.25 | -- | -- | N | -- | -- | N | -- | < | 0.27 | -- | < | 0.27 | -- | -- | -- | 158 | -- | 160 | 99 | -- | 148 | -- | 160 | 93 | -- | 161 | -- | 167 | 95.8383 | -- | 157 | -- | 168 | 92.8869
3,3'-Dichlorobenzidine | -- | µg/L | Yes | < | 2 | -- | -- | N | -- | -- | N | -- | < | 2.2 | -- | < | 2.2 | -- | -- | E | 40.8 | J | 80 | 51 | E | 39 | J | 80 | 49 | E | 46.5 | J | 83.4 | 55.7554 | E | 44 | J | 83.9 | 52.4434
3-Nitroaniline | -- | µg/L | Yes | < | 2 | -- | -- | N | -- | -- | N | -- | < | 2.2 | -- | < | 2.2 | -- | -- | -- | 79.3 | -- | 80 | 99 | -- | 73.8 | -- | 80 | 92 | -- | 81.3 | -- | 83.4 | 97.482 | -- | 71.9 | -- | 83.9 | 85.6973
4,6-Dinitro-2-methylphenol | DNOC | µg/L | Yes | < | 4 | -- | -- | N | -- | -- | N | -- | < | 4.4 | -- | < | 4.3 | -- | -- | -- | 82.4 | -- | 80 | 103 | -- | 78.2 | -- | 80 | 98 | -- | 85.8 | -- | 83.4 | 102.8777 | -- | 82.3 | -- | 83.9 | 98.093
4-Bromophenyl phenyl ether | -- | µg/L | Yes | < | 0.43 | -- | -- | N | -- | -- | N | -- | < | 0.47 | -- | < | 0.46 | -- | -- | -- | 77.3 | -- | 80 | 97 | -- | 74.6 | -- | 80 | 93 | -- | 80.6 | -- | 83.4 | 96.6427 | -- | 77.9 | -- | 83.9 | 92.8486
4-Chloro-3-methylphenol | -- | µg/L | Yes | < | 2.4 | -- | -- | N | -- | -- | N | -- | < | 2.6 | -- | < | 2.6 | -- | -- | -- | 74.8 | -- | 80 | 93 | -- | 76.1 | -- | 80 | 95 | -- | 78.2 | -- | 83.4 | 93.765 | -- | 77.1 | -- | 83.9 | 91.8951
4-Chloroaniline | -- | µg/L | Yes | < | 2.1 | -- | -- | N | -- | -- | N | -- | < | 2.3 | -- | < | 2.3 | -- | -- | -- | 71.2 | -- | 80 | 89 | -- | 68.2 | -- | 80 | 85 | -- | 72.2 | -- | 83.4 | 86.5707 | -- | 65.9 | -- | 83.9 | 78.5459
4-Chlorophenyl phenyl ether | -- | µg/L | Yes | < | 1.7 | -- | -- | N | -- | -- | N | -- | < | 1.8 | -- | < | 1.8 | -- | -- | -- | 75.6 | -- | 80 | 94 | -- | 67.4 | -- | 80 | 84 | -- | 79.7 | -- | 83.4 | 95.5635 | -- | 75.7 | -- | 83.9 | 90.2265
4-Nitroaniline | -- | µg/L | Yes | < | 2 | -- | -- | N | -- | -- | N | -- | < | 2.2 | -- | < | 2.2 | -- | -- | -- | 83.1 | -- | 80 | 104 | -- | 76.1 | -- | 80 | 95 | -- | 80.8 | -- | 83.4 | 96.8825 | -- | 79.5 | -- | 83.9 | 94.7557
4-Nitrophenol | -- | µg/L | Yes | < | 1.2 | -- | -- | N | -- | -- | N | -- | < | 1.3 | -- | < | 1.3 | -- | -- | -- | 103 | -- | 80 | 129 | -- | 95.7 | -- | 80 | 120 | -- | 99 | -- | 83.4 | 118.705 | -- | 97.3 | -- | 83.9 | 115.9714
Aniline | -- | µg/L | Yes | < | 2 | -- | -- | N | -- | -- | N | -- | < | 2.2 | -- | < | 2.2 | -- | -- | -- | 60.7 | -- | 80 | 76 | -- | 55.5 | -- | 80 | 69 | -- | 56.5 | -- | 83.4 | 67.7458 | -- | 55.1 | -- | 83.9 | 65.6734
Azobenzene | -- | µg/L | Yes | < | 0.23 | -- | -- | N | -- | -- | N | -- | < | 0.25 | -- | < | 0.25 | -- | -- | -- | N | -- | -- | -- | -- | N | -- | -- | -- | -- | N | -- | -- | -- | -- | N | -- | -- | --
Benzoic acid | -- | µg/L | Yes | < | 10 | -- | -- | N | -- | -- | N | -- | < | 11 | -- | < | 11 | -- | -- | -- | 387 | -- | 400 | 97 | -- | 400 | -- | 400 | 100 | -- | 940 | F | 417 | 143.8849 | -- | 811 | -- | 419 | 112.4105
Benzyl alcohol | -- | µg/L | Yes | E | 0.528 | J | -- | N | -- | -- | N | -- | < | 0.25 | -- | E | 0.68 | J B | 0.68 | -- | 76.4 | -- | 80 | 95 | -- | 73.1 | -- | 80 | 91 | -- | 75.5 | -- | 83.4 | 89.8201 | -- | 78.5 | -- | 83.9 | 92.8605
Bis(2-chloroisopropyl) ether | -- | µg/L | Yes | < | 0.28 | -- | -- | N | -- | -- | N | -- | < | 0.31 | -- | < | 0.3 | -- | -- | -- | 78.6 | -- | 80 | 98 | -- | 70.9 | -- | 80 | 89 | -- | 82.3 | -- | 83.4 | 98.6811 | -- | 81.7 | -- | 83.9 | 97.3778
Bis(2-chloroethoxy)methane | -- | µg/L | Yes | < | 0.97 | -- | -- | N | -- | -- | N | -- | < | 1.1 | -- | < | 1 | -- | -- | -- | 76 | -- | 80 | 95 | -- | 72.3 | -- | 80 | 90 | -- | 77.5 | -- | 83.4 | 92.9257 | -- | 74 | -- | 83.9 | 88.2002
Bis(2-chloroethyl)ether | -- | µg/L | Yes | < | 0.41 | -- | -- | N | -- | -- | N | -- | < | 0.45 | -- | < | 0.44 | -- | -- | -- | 68.6 | -- | 80 | 86 | -- | 67.4 | -- | 80 | 84 | -- | 67.5 | -- | 83.4 | 80.9353 | -- | 67.2 | -- | 83.9 | 80.0954
Bis(2-ethylhexyl) phthalate | -- | µg/L | Yes | < | 0.56 | -- | -- | N | -- | -- | N | -- | < | 0.61 | -- | < | 0.6 | -- | -- | -- | 80.4 | -- | 80 | 101 | -- | 81.2 | -- | 80 | 101 | -- | 83.4 | -- | 83.4 | 100 | -- | 81 | -- | 83.9 | 96.5435
Butyl benzyl phthalate | -- | µg/L | Yes | < | 1 | -- | -- | N | -- | -- | N | -- | < | 1.1 | -- | < | 1.1 | -- | -- | -- | 77.7 | -- | 80 | 97 | -- | 76.1 | -- | 80 | 95 | -- | 80.2 | -- | 83.4 | 96.1631 | -- | 80 | -- | 83.9 | 95.3516
Carbazole | -- | µg/L | Yes | < | 0.43 | -- | -- | N | -- | -- | N | -- | < | 0.47 | -- | < | 0.46 | -- | -- | -- | 75.1 | -- | 80 | 94 | -- | 71.7 | -- | 80 | 90 | -- | 77.2 | -- | 83.4 | 92.5659 | -- | 74.6 | -- | 83.9 | 88.9154
Dibenzofuran | -- | µg/L | Yes | < | 0.29 | -- | -- | N | -- | -- | N | -- | < | 0.32 | -- | < | 0.31 | -- | -- | -- | N | -- | -- | -- | -- | N | -- | -- | -- | -- | N | -- | -- | -- | -- | N | -- | -- | --
Diethyl phthalate | -- | µg/L | Yes | < | 0.38 | -- | -- | N | -- | -- | N | -- | < | 0.42 | -- | < | 0.41 | -- | -- | -- | 80.6 | -- | 80 | 101 | -- | 71.8 | -- | 80 | 90 | -- | 79.5 | -- | 83.4 | 95.3237 | -- | 75.8 | -- | 83.9 | 90.3456
Dimethyl phthalate | -- | µg/L | Yes | < | 0.21 | -- | -- | N | -- | -- | N | -- | < | 0.23 | -- | < | 0.23 | -- | -- | -- | 81.3 | -- | 80 | 102 | -- | 74.5 | -- | 80 | 93 | -- | 76.9 | -- | 83.4 | 92.2062 | -- | 73.5 | -- | 83.9 | 87.6043
Di-n-butyl phthalate | -- | µg/L | Yes | < | 1.2 | -- | -- | N | -- | -- | N | -- | < | 1.3 | -- | < | 1.2 | -- | -- | -- | 80.9 | -- | 80 | 101 | -- | 76.7 | -- | 80 | 96 | -- | 84.6 | -- | 83.4 | 101.4388 | -- | 81 | -- | 83.9 | 96.5435
Di-n-octyl phthalate | -- | µg/L | Yes | < | 0.35 | -- | -- | N | -- | -- | N | -- | < | 0.38 | -- | < | 0.38 | -- | -- | -- | 83.2 | -- | 80 | 104 | -- | 86 | -- | 80 | 107 | -- | 85.5 | -- | 83.4 | 102.518 | -- | 83.6 | -- | 83.9 | 99.6424
Diphenylamine | -- | µg/L | Yes | < | 1.1 | -- | -- | N | -- | -- | N | -- | < | 1.2 | -- | < | 1.1 | -- | -- | -- | N | -- | -- | -- | -- | N | -- | -- | -- | -- | N | -- | -- | -- | -- | N | -- | -- | --
Hexachlorobenzene | -- | µg/L | Yes | < | 0.66 | -- | -- | N | -- | -- | N | -- | < | 0.72 | -- | < | 0.71 | -- | -- | -- | 74.4 | -- | 80 | 93 | -- | 67.9 | -- | 80 | 85 | -- | 76.2 | -- | 83.4 | 91.3669 | -- | 75.3 | -- | 83.9 | 89.7497
Hexachlorocyclopentadiene | -- | µg/L | Yes | < | 10 | -- | -- | N | -- | -- | N | -- | < | 11 | -- | < | 11 | -- | -- | E | 13.4 | J | 80 | 17 | < | 10 | -- | 80 | 12 | E | 23.1 | J | 83.4 | 27.6978 | E | 18.6 | J | 83.9 | 22.1692
Hexachloroethane | -- | µg/L | Yes | < | 2.1 | -- | -- | N | -- | -- | N | -- | < | 2.3 | -- | < | 2.3 | -- | -- | -- | 39.9 | -- | 80 | 50 | -- | 44.1 | -- | 80 | 55 | -- | 66.4 | -- | 83.4 | 79.6163 | -- | 63 | -- | 83.9 | 75.0894
Isophorone | -- | µg/L | Yes | < | 0.21 | -- | -- | N | -- | -- | N | -- | < | 0.23 | -- | < | 0.23 | -- | -- | -- | 75.3 | -- | 80 | 94 | -- | 73.7 | -- | 80 | 92 | -- | 77 | -- | 83.4 | 92.3261 | -- | 76.2 | -- | 83.9 | 90.8224
Nitrobenzene | -- | µg/L | Yes | < | 0.81 | -- | -- | N | -- | -- | N | -- | < | 0.89 | -- | < | 0.87 | -- | -- | -- | 76.2 | -- | 80 | 95 | -- | 72.8 | -- | 80 | 91 | -- | 74.8 | -- | 83.4 | 89.6882 | -- | 72.3 | -- | 83.9 | 86.174
N-Nitrosodimethylamine | -- | µg/L | Yes | < | 0.29 | -- | -- | N | -- | -- | N | -- | < | 0.32 | -- | < | 0.31 | -- | -- | -- | 74.2 | -- | 80 | 93 | -- | 68.5 | -- | 80 | 86 | -- | 73.1 | -- | 83.4 | 87.6499 | -- | 72.6 | -- | 83.9 | 86.5316
N-Nitrosodi-n-propylamine | -- | µg/L | Yes | < | 0.35 | -- | -- | N | -- | -- | N | -- | < | 0.38 | -- | < | 0.38 | -- | -- | -- | 80.3 | -- | 80 | 100 | -- | 73.8 | -- | 80 | 92 | -- | 79.2 | -- | 83.4 | 94.964 | -- | 74.6 | -- | 83.9 | 88.9154
Pentachlorophenol | -- | µg/L | Yes | < | 20 | -- | -- | N | -- | -- | N | -- | < | 22 | -- | < | 22 | -- | -- | -- | 76.9 | -- | 80 | 96 | -- | 72.4 | -- | 80 | 90 | -- | 80.7 | -- | 83.4 | 96.7626 | -- | 79.5 | -- | 83.9 | 94.7557
Phenol | -- | µg/L | Yes | < | 2 | -- | -- | N | -- | -- | N | -- | < | 2.2 | -- | < | 2.2 | -- | -- | -- | 77.5 | -- | 80 | 97 | -- | 73.3 | -- | 80 | 92 | -- | 86.4 | -- | 83.4 | 91.6067 | -- | 87.8 | -- | 83.9 | 92.7294
Pyridine | -- | µg/L | Yes | < | 1.7 | -- | -- | N | -- | -- | N | -- | < | 1.9 | -- | < | 1.8 | -- | -- | -- | 65.4 | -- | 80 | 82 | -- | 59.8 | -- | 80 | 75 | -- | 64.8 | -- | 83.4 | 77.6978 | -- | 67.6 | -- | 83.9 | 80.5721
Polycyclic aromatic hydrocarbons (PAHs) |  |  | -- | -- | -- | -- | -- | -- | -- | -- | -- | -- | -- | -- | -- | -- | -- | -- | -- | -- | -- | -- | -- | -- | -- | -- | -- | -- | -- | -- | -- | -- | -- | -- | -- | -- | -- | -- | --
1-Methylnaphthalene | -- | µg/L | Yes | < | 0.0057 | -- | -- | N | -- | -- | N | -- | < | 0.0056 | -- | < | 0.0057 | -- | -- | -- | N | -- | -- | -- | -- | N | -- | -- | -- | -- | N | -- | -- | -- | -- | N | -- | -- | --
2-Methylnaphthalene | -- | µg/L | Yes | < | 0.0052 | -- | -- | N | -- | -- | N | -- | < | 0.0051 | -- | < | 0.0052 | -- | -- | -- | N | -- | -- | -- | -- | N | -- | -- | -- | -- | N | -- | -- | -- | -- | N | -- | -- | --
Acenaphthene | -- | µg/L | Yes | < | 0.011 | -- | -- | N | -- | -- | N | -- | < | 0.011 | -- | < | 0.011 | -- | -- | -- | 0.891 | -- | 0.9 | 99 | -- | N | -- | -- | -- | -- | 0.82 | -- | 0.911 | 90.011 | -- | 0.692 | -- | 0.948 | 72.9958
Acenaphthylene | -- | µg/L | Yes | < | 0.01 | -- | -- | N | -- | -- | N | -- | < | 0.0098 | -- | < | 0.01 | -- | -- | -- | 0.882 | -- | 0.9 | 98 | -- | N | -- | -- | -- | -- | 0.856 | -- | 0.911 | 93.9627 | -- | 0.712 | -- | 0.948 | 75.1055
Anthracene | -- | µg/L | Yes | < | 0.014 | -- | -- | N | -- | -- | N | -- | < | 0.014 | -- | < | 0.014 | -- | -- | -- | 0.966 | -- | 0.9 | 107 | -- | N | -- | -- | -- | -- | 0.93 | -- | 0.911 | 102.0856 | -- | 0.837 | -- | 0.948 | 88.2911
Benzo[a]anthracene | -- | µg/L | Yes | < | 0.0032 | -- | -- | N | -- | -- | N | -- | E | 0.0053 | J | < | 0.0033 | -- | 0.0053 | -- | 0.902 | -- | 0.9 | 100 | -- | N | -- | -- | -- | -- | 0.892 | -- | 0.911 | 97.9144 | -- | 0.931 | -- | 0.948 | 98.2068
Benzo[a]pyrene | -- | µg/L | Yes | E | 0.0171 | J | -- | N | -- | -- | N | -- | E | 0.041 | J B | E | 0.011 | J B | 0.041 | -- | 0.936 | -- | 0.9 | 104 | -- | N | -- | -- | -- | -- | 0.788 | -- | 0.911 | 86.4984 | -- | 0.915 | -- | 0.948 | 96.519
Benzo[b]fluoranthene | -- | µg/L | Yes | E | 0.0153 | J | -- | N | -- | -- | N | -- | < | 0.0034 | -- | E | 0.011 | J B | 0.0153 | -- | 0.952 | -- | 0.9 | 106 | -- | N | -- | -- | -- | -- | 0.808 | -- | 0.911 | 88.6937 | -- | 0.925 | -- | 0.948 | 97.5738
Benzo[g,h,i]perylene | -- | µg/L | Yes | E | 0.0412 | J | -- | N | -- | -- | N | -- | E | 0.069 | J B | E | 0.062 | J B | 0.069 | -- | 0.988 | -- | 0.9 | 110 | -- | N | -- | -- | -- | -- | 0.749 | -- | 0.911 | 77.7168 | -- | 0.879 | -- | 0.948 | 88.3966
Benzo[k]fluoranthene | -- | µg/L | Yes | E | 0.0121 | J | -- | N | -- | -- | N | -- | E | 0.03 | J B | E | 0.016 | J B | 0.03 | -- | 0.962 | -- | 0.9 | 107 | -- | N | -- | -- | -- | -- | 0.825 | -- | 0.911 | 90.5598 | -- | 0.964 | -- | 0.948 | 101.6878
Chrysene | -- | µg/L | Yes | < | 0.0032 | -- | -- | N | -- | -- | N | -- | E | 0.004 | J | E | 0.0086 | J | 0.0086 | -- | 0.933 | -- | 0.9 | 104 | -- | N | -- | -- | -- | -- | 0.952 | -- | 0.911 | 104.5005 | -- | 0.977 | -- | 0.948 | 103.0591
Dibenz(a,h)anthracene | -- | µg/L | Yes | E | 0.0446 | J | -- | N | -- | -- | N | -- | E | 0.06 | J B | E | 0.045 | J B | 0.06 | -- | 0.958 | -- | 0.9 | 106 | -- | N | -- | -- | -- | -- | 0.7 | -- | 0.911 | 76.8386 | -- | 0.834 | -- | 0.948 | 87.9747
Fluoranthene | -- | µg/L | Yes | E | 0.0258 | J | -- | N | -- | -- | N | -- | < | 0.0045 | -- | E | 0.013 | J B | 0.0258 | -- | 0.95 | -- | 0.9 | 106 | -- | N | -- | -- | -- | -- | 0.892 | -- | 0.911 | 97.9144 | -- | 0.894 | -- | 0.948 | 94.3038
Fluorene | 9H-Fluorene | µg/L | Yes | < | 0.019 | -- | -- | N | -- | -- | N | -- | < | 0.019 | -- | < | 0.019 | -- | -- | -- | 0.865 | -- | 0.9 | 96 | -- | N | -- | -- | -- | -- | 0.796 | -- | 0.911 | 87.3765 | -- | 0.691 | -- | 0.948 | 72.8903
Indeno[1,2,3-cd]pyrene | -- | µg/L | Yes | E | 0.03 | J | -- | N | -- | -- | N | -- | E | 0.056 | J B | E | 0.039 | J B | 0.056 | -- | 0.942 | -- | 0.9 | 105 | -- | N | -- | -- | -- | -- | 0.678 | -- | 0.911 | 72.6674 | -- | 0.83 | -- | 0.948 | 85.865
Phenanthrene | -- | µg/L | Yes | < | 0.0098 | -- | -- | N | -- | -- | N | -- | < | 0.0096 | -- | < | 0.0099 | -- | -- | -- | 0.887 | -- | 0.9 | 99 | -- | N | -- | -- | -- | -- | 0.847 | -- | 0.911 | 92.9748 | -- | 0.774 | -- | 0.948 | 81.6456
Pyrene | -- | µg/L | Yes | E | 0.063 | J | -- | N | -- | -- | N | -- | < | 0.008 | -- | E | 0.014 | J B | 0.063 | -- | 0.936 | -- | 0.9 | 104 | -- | N | -- | -- | -- | -- | 0.848 | -- | 0.911 | 92.1076 | -- | 0.857 | -- | 0.948 | 89.462
Glycols |  |  | -- | -- | -- | -- | -- | -- | -- | -- | -- | -- | -- | -- | -- | -- | -- | -- | -- | -- | -- | -- | -- | -- | -- | -- | -- | -- | -- | -- | -- | -- | -- | -- | -- | -- | -- | -- | --
Diethylene glycol | -- | mg/L | No | < | 7.73 | -- | < | 7.73 | -- | < | 7.73 | -- | < | 7.73 | -- | < | 7.73 | -- | -- | -- | 414 | -- | 400 | 103.5 | -- | N | -- | -- | -- | -- | 407 | -- | 400 | 101.75 | -- | 418 | -- | 400 | 104.5
Ethylene glycol | -- | mg/L | No | < | 8.63 | -- | < | 8.63 | -- | < | 8.63 | -- | < | 8.63 | -- | < | 8.63 | -- | -- | -- | 407 | -- | 400 | 101.75 | -- | N | -- | -- | -- | -- | 398 | -- | 400 | 99.5 | -- | 405 | -- | 400 | 101.25
Propylene glycol | -- | mg/L | No | < | 18.7 | -- | < | 18.7 | -- | < | 18.7 | -- | < | 18.7 | -- | < | 18.7 | -- | -- | -- | 377 | -- | 400 | 94.25 | -- | N | -- | -- | -- | -- | 373 | -- | 400 | 93.25 | -- | 372 | -- | 400 | 93
Triethylene glycol | -- | mg/L | No | < | 8.45 | -- | < | 8.45 | -- | < | 8.45 | -- | < | 8.45 | -- | < | 8.45 | -- | -- | -- | 422 | -- | 400 | 105.5 | -- | N | -- | -- | -- | -- | 414 | -- | 400 | 103.5 | -- | 424 | -- | 400 | 106
Methylene blue active substances |  |  | -- | -- | -- | -- | -- | -- | -- | -- | -- | -- | -- | -- | -- | -- | -- | -- | -- | -- | -- | -- | -- | -- | -- | -- | -- | -- | -- | -- | -- | -- | -- | -- | -- | -- | -- | -- | --
Methylene blue active substances | -- | mg/L | Yes | < | 0.12 | -- | -- | N | -- | -- | N | -- | < | 0.12 | H | E | 0.12 | J H | 0.12 | -- | 0.457 | -- | 0.5 | 91 | -- | 0.496 | -- | 0.5 | 99 | -- | 0.624 | H | 0.5 | 96.8 | -- | 0.656 | H | 0.5 | 103.2
1Remarks used in table:
<, less than.
E, less than the reporting level, but equal to or greater than the method detection limit.
2Laboratory data qualifiers used in table:
B - Detected compound was also found in the laboratory blank.
H - Sample was prepped or analyzed beyond the specified holding time.
J - Result is less than the reporting limit but greater than or equal to the method detection limit, and the concentration is an approximate value.

## Table 9
Table 9. Dissolved gasses in environmental samples collected from monitoring well MW01 near Pavillion, Wyoming, April 2012.
[All constituents analyzed in unfiltered water. RPD, relative percent difference; µg/L, micrograms per liter; mg/L, milligrams per liter; --, not applicable; N, value was not determined]
Dissolved Gas |  |  | Preservative added to bottle | Environmental sample 1 |  |  |  | Sample 1 replicate |  |  |  |  | Environmental sample 2 |  |  |  | Sample 2 replicate
Name | Alternative name | Units |  | Remark1 | Value | Project data qualifiers2 | Laboratory data qualifiers | Remark1 | Value | Project data qualifiers2 | Laboratory data qualifiers | RPD | Remark1 | Value | Project data qualifiers2 | Laboratory data qualifiers | Remark1 | Value | Project data qualifiers2 | Labatory data qualifiers | RPD
TestAmerica Laboratories
Methane | -- | µg/L | Yes | -- | 27500 | 5 | -- | -- | 30500 | 5 | -- | 10.3448 | -- | 25500 | 5 | -- | -- | 27000 | 5 | -- | 5.7143
Methane | -- | µg/L | No | -- | 27000 | 5 | -- | -- | 27000 | 5 | -- | 0 | -- | 20000 | 5 | -- | -- | 22000 | 5 | -- | 9.5238
Ethane | -- | µg/L | Yes | -- | 3600 | 4 | -- | -- | 4000 | 4 | -- | 10.5263 | -- | 3200 | 4 | -- | -- | 3300 | 4 | -- | 3.0769
Ethane | -- | µg/L | No | -- | 3800 | 4 | -- | -- | 3800 | 4 | -- | 0 | -- | 2600 | 4 | -- | -- | 2800 | 4 | -- | 7.4074
Ethylene | -- | µg/L | Yes | < | 7.2 | 5 | -- | < | 7.2 | 5 | -- | -- | < | 7.2 | 5 | -- | < | 7.2 | 5 | -- | --
Ethylene | -- | µg/L | No | < | 7.2 | 5 | -- | < | 7.2 | 5 | -- | -- | < | 7.2 | 5 | -- | < | 7.2 | 5 | -- | --
Propane | -- | µg/L | Yes | -- | 1400 | -- | -- | -- | 1300 | -- | -- | 7.4074 | -- | 1100 | -- | -- | -- | 1000 | -- | -- | 9.5238
Propane | -- | µg/L | No | -- | 1300 | -- | -- | -- | 1100 | -- | -- | 16.6667 | -- | 1000 | -- | -- | -- | 970 | -- | -- | 3.0457
Isotech Laboratories, Inc.
Argon | -- | mole percent | Yes | -- | N | -- | -- | -- | N | -- | -- | -- | -- | 0.446 | -- | -- | -- | N | -- | -- | --
Carbon monoxide | -- | mole percent | Yes | -- | N | -- | -- | -- | N | -- | -- | -- | U | -- | -- | -- | -- | N | -- | -- | --
Carbon dioxide | -- | mole percent | Yes | -- | N | -- | -- | -- | N | -- | -- | -- | U | -- | -- | -- | -- | N | -- | -- | --
Hydrogen | -- | mole percent | Yes | -- | N | -- | -- | -- | N | -- | -- | -- | U | -- | -- | -- | -- | N | -- | -- | --
Oxygen | -- | mole percent | Yes | -- | N | -- | -- | -- | N | -- | -- | -- | -- | 0.078 | -- | -- | -- | N | -- | -- | --
Nitrogen | -- | mole percent | Yes | -- | N | -- | -- | -- | N | -- | -- | -- | -- | 20.4 | -- | -- | -- | N | -- | -- | --
Methane | -- | mole percent | Yes | -- | N | -- | -- | -- | N | -- | -- | -- | -- | 73.44 | -- | -- | -- | N | -- | -- | --
Ethane | -- | mole percent | Yes | -- | N | -- | -- | -- | N | -- | -- | -- | -- | 4.18 | -- | -- | -- | N | -- | -- | --
Ethylene | -- | mole percent | Yes | -- | N | -- | -- | -- | N | -- | -- | -- | -- | 0.0013 | -- | -- | -- | N | -- | -- | --
Propane | -- | mole percent | Yes | -- | N | -- | -- | -- | N | -- | -- | -- | -- | 0.913 | -- | -- | -- | N | -- | -- | --
Propylene | -- | mole percent | Yes | -- | N | -- | -- | -- | N | -- | -- | -- | -- | 0.001 | -- | -- | -- | N | -- | -- | --
n-Butane | -- | mole percent | Yes | -- | N | -- | -- | -- | N | -- | -- | -- | -- | 0.178 | -- | -- | -- | N | -- | -- | --
Iso-butane | 2-Methylpropane | mole percent | Yes | -- | N | -- | -- | -- | N | -- | -- | -- | -- | 0.213 | -- | -- | -- | N | -- | -- | --
n-Pentane | -- | mole percent | Yes | -- | N | -- | -- | -- | N | -- | -- | -- | -- | 0.0301 | -- | -- | -- | N | -- | -- | --
Iso-pentane | 2-Methylbutane | mole percent | Yes | -- | N | -- | -- | -- | N | -- | -- | -- | -- | 0.0659 | -- | -- | -- | N | -- | -- | --
Hexanes plus | -- | mole percent | Yes | -- | N | -- | -- | -- | N | -- | -- | -- | -- | 0.053 | -- | -- | -- | N | -- | -- | --
U.S. Geological Survey Reston Chlorofluorocarbon Laboratory
Argon | -- | mg/L | No | -- | 0.1831 | 5 | -- | -- | 0.1855 | 5 | -- | 1.3022 | -- | 0.305 | 5 | -- | -- | N | -- | -- | --
Carbon dioxide | -- | mg/L | No | -- | 129.1 | 5 | -- | -- | 125 | 5 | -- | 3.2271 | -- | 121.1 | 5 | -- | -- | N | -- | -- | --
Oxygen | -- | mg/L | No | -- | 0.1 | 5 | -- | -- | 0.1 | 5 | -- | 0 | -- | 0.1 | 5 | -- | -- | N | -- | -- | --
Methane | -- | mg/L | No | -- | 25.9 | 5 | -- | -- | 25.5 | 5 | -- | 1.5564 | -- | 28.1 | 5 | -- | -- | N | -- | -- | --
Nitrogen | -- | mg/L | No | -- | 3.86 | 5 | -- | -- | 4.01 | 5 | -- | 3.8119 | -- | 7.95 | 5 | -- | -- | N | -- | -- | --
1Remarks used in table:
<, less than.
U, analyzed for but not detected.
2Project data qualifiers used in table:
1 - Quantified concentration in the environmental sample is less than five times the maximum concentration in a blank sample.
2 - Relative percent difference (RPD) between the environmental sample and replicate is greater than 20 percent.
3 - Potential low bias; recovery is less than 70 percent in one or more spike samples.
4 - Potential high bias; recovery is greater than 130 percent in one or more spike samples (only applied to constituents with quantified results).
5 - Value is mean of two results reported by the laboratory.
6 - Filtered value exceeds unfiltered value.

## Table 10
Table 10. Dissolved gasses in quality-control samples collected for monitoring well MW01 near Pavillion, Wyoming, April 2012.
[All constituents analyzed in unfiltered water. µg/L, micrograms per liter; --, not applicable; N, value was not determined]
Dissolved gas |  | Preservative added to bottle | Blanks | [15 empty] | Laboratory spikes
|  |  | Laboratory |  |  | Source solution |  |  | Trip |  |  | Ambient |  |  | Field |  |  | Maximum value in any blank | Reagent spike |  |  |  |  | Reagent-spike duplicate |  |  |  |  | Matrix spike |  |  |  |  | Matrix-spike duplicate
Name | Units |  | Remark1 | Value | Laboratory data qualifiers2 | Remark1 | Value | Laboratory data qualifiers2 | Remark1 | Value | Laboratory data qualifiers2 | Remark1 | Value | Laboratory data qualifiers2 | Remark1 | Value | Laboratory data qualifiers2 |  | Remark1 | Value | Laboratory data qualifiers2 | Spiked amount | Recovery (percent) | Remark1 | Value | Laboratory data qualifiers2 | Spiked amount | Recovery (percent) | Remark1 | Value | Laboratory data qualifiers2 | Spiked amount | Recovery (percent) | Remark1 | Value | Laboratory data qualifiers2 | Spiked amount | Recovery (percent)
TestAmerica Laboratories
Methane | µg/L | Yes | < | 0.22 | -- | < | 0.22 | -- | < | 0.22 | -- | < | 0.22 | -- | < | 0.22 | -- | -- | -- | 66.8 | -- | 73.2 | 91.2568 | -- | 68.4 | -- | 73.2 | 93.4426 | -- | 40750 | 4 | 1320 | 1003.7879 | -- | 39000 | 4 | 1320 | 871.2121
Methane | µg/L | No | -- | -- | -- | < | 0.22 | -- | < | 0.22 | -- | < | 0.22 | -- | < | 0.22 | -- | -- | -- | N | -- | -- | -- | -- | N | -- | -- | -- | -- | 33550 | 4 | 1320 | 496.2121 | -- | 36400 | 4 | 1320 | 712.1212
Ethane | µg/L | Yes | < | 0.57 | -- | < | 0.57 | -- | < | 0.57 | -- | < | 0.57 | -- | < | 0.57 | -- | -- | -- | 128 | -- | 137 | 93 | -- | 130 | -- | 137 | 95 | -- | 7780 | F | 2470 | 169.2308 | -- | 7440 | F | 2470 | 155.4656
Ethane | µg/L | No | -- | -- | -- | < | 0.57 | -- | < | 0.57 | -- | < | 0.57 | -- | < | 0.57 | -- | -- | -- | N | -- | -- | -- | -- | N | -- | -- | -- | -- | 7040 | F | 2470 | 131.1741 | -- | 7670 | F | 2470 | 156.6802
Ethylene | µg/L | Yes | < | 0.4 | -- | < | 0.4 | -- | < | 0.4 | -- | < | 0.4 | -- | < | 0.4 | -- | -- | -- | 118.5 | -- | 128 | 92.5781 | -- | 121 | -- | 128 | 94.5312 | -- | 2240 | -- | 2300 | 97.3913 | -- | 2095 | -- | 2300 | 91.087
Ethylene | µg/L | No | -- | -- | -- | < | 0.4 | -- | < | 0.4 | -- | < | 0.4 | -- | < | 0.4 | -- | -- | -- | N | -- | -- | -- | -- | N | -- | -- | -- | -- | 2090 | -- | 2300 | 90.8696 | -- | 2255 | -- | 2300 | 98.0435
Propane | µg/L | Yes | < | 5 | -- | < | 5 | -- | < | 5 | -- | < | 5 | -- | < | 5 | -- | -- | -- | 140 | -- | 151 | 93 | -- | 134 | -- | 151 | 89 | -- | 1350 | 4 | 151 | -33.1126 | -- | 1400 | 4 | 151 | 0
Propane | µg/L | No | -- | -- | -- | < | 5 | -- | < | 5 | -- | < | 5 | -- | < | 5 | -- | -- | -- | N | -- | -- | -- | -- | N | -- | -- | -- | -- | 1420 | 4 | 301 | 39.8671 | -- | 1680 | 4 | 301 | 126.2458
1Remarks used in table:
<, less than.
2Laboratory data qualifiers used in table:
4 - The analyte present in the environmental sample is four times greater than the matrix spike concentration; therefore, control limits are not applicable.
F - Recovery in the matrix spike or matrix-spike duplicate exceeds the control limits.

## Table 11
Table 11. Isotopes and environmental tracers in environmental samples collected from monitoring well MW01 near Pavillion, Wyoming, April 2012.
[All constituents analyzed in unfiltered water except δ13C of dissolved inorganic carbon and carbon-14 of dissolved inorganic carbon, which were filtered using a 0.45-micron capsule filter. RPD, relative percent difference; δ13C, ratio of carbon-13 to carbon-12 isotopes in the sample relative to the ratio in a reference standard; per mil, parts per thousand; VPDB, Vienna PeeDee Belemnite; δ2H, ratio of hydrogen-2 to hydrogen-1 isotopes in the sample relative to the ratio in a reference standard; VSMOW, Vienna Standard Mean Ocean Water; CFC, chlorofluorocarbon; --, not applicable; N, value was not determined]
Analyte | Units | Environmental sample 1 |  |  |  | Sample 1 replicate |  |  |  |  | Environmental sample 2
|  | Remark1 | Value | Project data qualifiers2 | Laboratory data qualifiers | Remark1 | Value | Project data qualifiers2 | Laboratory data qualifiers3 | RPD | Remark1 | Value | Project data qualifiers2 | Laboratory data qualifiers
Isotech Laboratories, Inc.
δ13C of methane | per mil, relative to VPDB | -- | N | -- | -- | -- | -- | -- | -- | -- | -- | -38.54 | -- | --
δ2H of methane | per mil, relative to VSMOW | -- | N | -- | -- | -- | -- | -- | -- | -- | -- | -208 | -- | --
U.S. Geological Survey Reston Chlorofluorocarbon Laboratory
CFC-11 | picogram per kilogram | -- | 2 | -- | -- | -- | -- | -- | -- | -- | -- | N | -- | --
CFC-113 | picogram per kilogram | U | -- | -- | -- | -- | -- | -- | -- | -- | -- | N | -- | --
CFC-12 | picogram per kilogram | -- | 13 | -- | -- | -- | -- | -- | -- | -- | -- | N | -- | --
Helium | 10-9 cubic centimeters of helium per gram of water at standard temperature and pressure | -- | 1170 | 5 | -- | -- | 1190 | 5 | -- | 0.8 | -- | 2940 | -- | --
Sulfur hexafluoride (SF6) | femtogram per kilogram | < | 1 | -- | -- | -- | -- | -- | -- | -- | < | 1 | -- | --
U.S. Geological Survey Reston Stable Isotope Laboratory
δ18O of water | per mil, relative to VSMOW | -- | -13.32 | -- | -- | -- | -13.38 | -- | -- | -0.44944 | -- | -13.39 | -- | --
δ2H of water | per mil, relative to VSMOW | -- | -113 | -- | -- | -- | -113 | -- | -- | 0 | -- | -113 | -- | --
Woods Hole Oceanographic Institute
δ13C of dissolved inorganic carbon | per mil, relative to VPDB | -- | -14.39 | -- | -- | -- | -- | -- | -- | -- | -- | -14.11 | -- | --
Carbon-14 of dissolved inorganic carbon | percent modern, normalized | -- | 2.22 | -- | -- | -- | -- | -- | -- | -- | -- | 1.53 | -- | --
U.S. Geological Survey Menlo Park Tritium Laboratory
Tritium in water | picocuries per liter | -- | 0.6 | -- | -- | < | 0.2 | -- | R | -- | -- | 0.3 | -- | --
1Remarks used in table:
<, less than.
U, analyzed for but not detected.
2Project data qualifiers used in table
1 - Quantified concentration in the environmental sample is less than five times the maximum concentration in a blank sample.
2 - Relative percent difference (RPD) between the environmental sample and replicate is greater than 20 percent.
3 - Potential low bias; recovery is less than 70 percent in one or more spike samples.
4 - Potential high bias; recovery is greater than 130 percent in one or more spike samples (only applied to constituents with quantified results).
5 - Value is mean of two results reported by the laboratory.
6 - Filtered value exceeds unfiltered value.
3Laboratory data qualifiers used in table:
R - radchem non-detect, below sample specific critical level

## Table 12
Table 12. Inorganic constituents in quality-control samples collected for monitoring well MW02 near Pavillion, Wyoming, May 2012.
[µg/L, micrograms per liter; mg/L, milligrams per liter; --, not applicable]
Constituent |  | Sample of Riverton public water supply |  |  |  | Blanks | [9 empty] | Laboratory spikes
|  | (Riverton development water) |  |  |  | Laboratory |  |  | Trip |  |  | Camera |  |  | Maximum value in any blank | Reagent spike |  |  |  |  | Reagent spike duplicate
Name | Units | Remark1 | Value | Project data qualifiers2 | Laboratory data qualifiers3 | Remark1 | Value | Laboratory data qualifiers3 | Remark1 | Value | Laboratory data qualifiers3 | Remark1 | Value | Laboratory data qualifiers3 |  | Remark1 | Value | Laboratory data qualifiers3 | Spiked amount | Recovery (percent) | Remark1 | Value | Laboratory data qualifiers3 | Spiked amount | Recovery (percent)
TestAmerica Laboratories
Calcium (in unfiltered water) | µg/L | -- | 2600 | -- | -- | < | 35 | -- | -- | -- | -- | -- | 320 | -- | 320 | -- | 46600 | -- | 50000 | 93.2 | -- | 46900 | -- | 50000 | 93.8
Magnesium (in unfiltered water) | µg/L | E | 150 | 1 | J | < | 11 | -- | -- | -- | -- | E | 160 | J | 160 | -- | 50000 | -- | 50000 | 100 | -- | 50500 | -- | 50000 | 101
Sodium (in unfiltered water) | µg/L | -- | 130000 | -- | B | E | 126 | J | -- | -- | -- | E | 300 | J B ^ | 300 | -- | 53500 | -- | 50000 | 107 | -- | 53800 | -- | 50000 | 107.6
Potassium (in unfiltered water) | µg/L | E | 630 | 1 | J | < | 240 | -- | -- | -- | -- | E | 460 | J | 460 | -- | 53900 | -- | 50000 | 107.8 | -- | 54100 | -- | 50000 | 108.2
Chloride (in unfiltered water) | mg/L | -- | 9.4 | -- | -- | < | 0.25 | -- | -- | -- | -- | < | 0.25 | -- | -- | -- | 26.6 | -- | 25 | 106.4 | -- | 26.5 | -- | 25 | 106
Sulfate (in unfiltered water) | mg/L | -- | 95 | -- | -- | < | 0.23 | -- | -- | -- | -- | < | 0.23 | -- | -- | -- | 26.5 | -- | 25 | 106 | -- | 26.4 | -- | 25 | 105.6
Bromide (in unfiltered water) | mg/L | < | 0.11 | -- | -- | < | 0.11 | -- | -- | -- | -- | < | 0.11 | -- | -- | -- | 5.2 | -- | 5 | 104 | -- | 5.2 | -- | 5 | 104
Fluoride (in unfiltered water) | mg/L | -- | 0.72 | -- | -- | < | 0.06 | -- | -- | -- | -- | < | 0.06 | -- | -- | -- | 5.43 | -- | 5 | 108.6 | -- | 5.42 | -- | 5 | 108.4
Silica (in unfiltered water) | µg/L | -- | 8900 | -- | -- | < | 74 | -- | -- | -- | -- | < | 74 | -- | -- | -- | 20400 | -- | 21400 | 95.3271 | -- | 20500 | -- | 21400 | 95.7944
Total solids (in unfiltered water) | mg/L | -- | 310 | -- | -- | < | 4.7 | -- | -- | -- | -- | < | 4.7 | -- | -- | -- | 455 | -- | 501 | 90.8184 | -- | 475 | -- | 501 | 94.8104
Ammonia as nitrogen (in unfiltered water) | mg/L | E | 0.089 | 1 | J | < | 0.022 | -- | -- | -- | -- | -- | 0.12 | -- | 0.12 | -- | 4.94 | -- | 5 | 98.8 | -- | 4.94 | -- | 5 | 98.8
Nitrate-plus-nitrite as nitrogen (in unfiltered water) | mg/L | E | 0.07 | 1 | J B | E | 0.043 | J | -- | -- | -- | E | 0.064 | J B | 0.064 | -- | 5 | -- | 5 | 100 | -- | 4.99 | -- | 5 | 99.8
Phosphorus (in unfiltered water) | µg/L | -- | 49 | -- | * B | E | 0.99 | J | -- | -- | -- | E | 3 | J * B | 3 | -- | 43.4 | -- | 40 | 108.5 | -- | 38.8 | * | 40 | 97
Total organic carbon (in unfiltered water) | mg/L | E | 0.67 | 1 | J | < | 0.16 | -- | -- | -- | -- | E | 0.18 | J | 0.18 | -- | 24 | -- | 25 | 96 | -- | 24 | -- | 25 | 96
Total inorganic carbon (in unfiltered water) | mg/L | -- | 38 | -- | -- | < | 0.16 | -- | -- | -- | -- | E | 0.57 | J | 0.57 | -- | 26.1 | -- | 25 | 104.4 | -- | 26.3 | -- | 25 | 105.2
Aluminum (in unfiltered water) | µg/L | E | 68 | -- | J | < | 18 | -- | -- | -- | -- | < | 18 | -- | -- | -- | 1980 | -- | 2000 | 99 | -- | 1990 | -- | 2000 | 99.5
Antimony (in unfiltered water) | µg/L | < | 0.4 | -- | -- | < | 0.4 | -- | -- | -- | -- | < | 0.4 | -- | -- | -- | 36.2 | -- | 40 | 90.5 | -- | 38 | -- | 40 | 95
Arsenic (in unfiltered water) | µg/L | < | 0.33 | -- | -- | < | 0.33 | -- | -- | -- | -- | < | 0.33 | -- | -- | -- | 38.2 | -- | 40 | 95.5 | -- | 36.7 | -- | 40 | 91.75
Barium (in unfiltered water) | µg/L | -- | 11 | -- | -- | < | 0.29 | -- | -- | -- | -- | E | 0.65 | J | 0.65 | -- | 38.8 | -- | 40 | 97 | -- | 42.7 | -- | 40 | 106.75
Beryllium (in unfiltered water) | µg/L | < | 0.08 | -- | -- | < | 0.08 | -- | -- | -- | -- | < | 0.08 | -- | -- | -- | 38.5 | -- | 40 | 96.25 | -- | 39.4 | -- | 40 | 98.5
Boron (in unfiltered water) | µg/L | -- | 170 | -- | -- | < | 4.4 | -- | -- | -- | -- | < | 4.4 | -- | -- | -- | 944 | -- | 1000 | 94.4 | -- | 947 | -- | 1000 | 94.7
Cadmium (in unfiltered water) | µg/L | < | 0.1 | -- | -- | E | 0.161 | J | -- | -- | -- | E | 0.18 | J B | 0.18 | -- | 37.2 | -- | 40 | 93 | -- | 39.1 | -- | 40 | 97.75
Chromium (in unfiltered water) | µg/L | < | 0.5 | -- | -- | < | 0.5 | -- | -- | -- | -- | < | 0.5 | -- | -- | -- | 39 | -- | 40 | 97.5 | -- | 39.5 | -- | 40 | 98.75
Cobalt (in unfiltered water) | µg/L | < | 0.054 | -- | -- | < | 0.054 | -- | -- | -- | -- | E | 0.063 | J | 0.063 | -- | 39.7 | -- | 40 | 99.25 | -- | 39.8 | -- | 40 | 99.5
Copper (in unfiltered water) | µg/L | E | 0.67 | -- | J | < | 0.56 | -- | -- | -- | -- | < | 0.56 | -- | -- | -- | 40.6 | -- | 40 | 101.5 | -- | 40 | -- | 40 | 100
Iron (in unfiltered water) | µg/L | E | 80 | 1 | J B | E | 22.2 | J | -- | -- | -- | < | 22 | -- | 22.2 | -- | 893 | -- | 1000 | 89.3 | -- | 901 | -- | 1000 | 90.1
Lead (in unfiltered water) | µg/L | -- | 1.1 | -- | -- | < | 0.18 | -- | -- | -- | -- | < | 0.18 | -- | -- | -- | 40.3 | -- | 40 | 100.75 | -- | 41.4 | -- | 40 | 103.5
Lithium (in unfiltered water) | µg/L | E | 6.3 | -- | J | < | 2.6 | -- | -- | -- | -- | < | 2.6 | -- | -- | -- | 1050 | -- | 1000 | 105 | -- | 1050 | -- | 1000 | 105
Manganese (in unfiltered water) | µg/L | -- | 5.6 | 1 | -- | < | 0.31 | -- | -- | -- | -- | -- | 1.8 | -- | 1.8 | -- | 39.1 | -- | 40 | 97.75 | -- | 40.7 | -- | 40 | 101.75
Mercury (in unfiltered water) | µg/L | < | 0.027 | -- | -- | < | 0.027 | -- | -- | -- | -- | < | 0.027 | -- | -- | -- | 4.84 | -- | 5 | 96.8 | -- | 4.72 | -- | 5 | 94.4
Molybdenum (in unfiltered water) | µg/L | -- | 2.3 | -- | -- | < | 0.14 | -- | -- | -- | -- | E | 0.15 | J | 0.15 | -- | 39.1 | -- | 40 | 97.75 | -- | 39.9 | -- | 40 | 99.75
Nickel (in unfiltered water) | µg/L | < | 0.3 | -- | -- | < | 0.3 | -- | -- | -- | -- | < | 0.3 | -- | -- | -- | 40.6 | -- | 40 | 101.5 | -- | 40.9 | -- | 40 | 102.25
Selenium (in unfiltered water) | µg/L | < | 0.7 | -- | -- | < | 0.7 | -- | -- | -- | -- | < | 0.7 | -- | -- | -- | 34.6 | -- | 40 | 86.5 | -- | 34.2 | -- | 40 | 85.5
Silver (in unfiltered water) | µg/L | < | 0.033 | -- | -- | < | 0.033 | -- | -- | -- | -- | E | 0.054 | J | 0.054 | -- | 38.4 | -- | 40 | 96 | -- | 38.7 | -- | 40 | 96.75
Strontium (in unfiltered water) | µg/L | -- | 43 | -- | -- | < | 0.3 | -- | -- | -- | -- | E | 1.6 | J | 1.6 | -- | 999 | -- | 1000 | 99.9 | -- | 1010 | -- | 1000 | 101
Thallium (in unfiltered water) | µg/L | < | 0.05 | -- | -- | < | 0.05 | -- | -- | -- | -- | E | 0.14 | J | 0.14 | -- | 40.6 | -- | 40 | 101.5 | -- | 42.2 | -- | 40 | 105.5
Titanium (in unfiltered water) | µg/L | < | 0.6 | -- | -- | < | 0.6 | -- | -- | -- | -- | < | 0.6 | -- | -- | -- | 998 | -- | 1000 | 99.8 | -- | 1000 | -- | 1000 | 100
Uranium (in unfiltered water) | µg/L | E | 0.073 | 1 | J | < | 0.05 | -- | -- | -- | -- | E | 0.11 | J | 0.11 | -- | 40.8 | -- | 40 | 102 | -- | 41.9 | -- | 40 | 104.75
Vanadium (in unfiltered water) | µg/L | < | 0.5 | -- | -- | < | 0.5 | -- | -- | -- | -- | < | 0.5 | -- | -- | -- | 40.5 | -- | 40 | 101.25 | -- | 40.5 | -- | 40 | 101.25
Zinc (in unfiltered water) | µg/L | -- | 49 | -- | -- | < | 2 | -- | -- | -- | -- | E | 4 | J | 4 | -- | 37.2 | -- | 40 | 93 | -- | 39.9 | -- | 40 | 99.75
1Remarks used in table:
<, less than.
E, less than the reporting level, but equal to or greater than the method detection limit.
2Project data qualifiers used in report:
1 - Quantified concentration in the environmental sample is less than five times the maximum concentration in a blank sample.
2 - Relative percent difference (RPD) between the environmental sample and replicate is greater than 20 percent.
3 - Potential low bias; recovery is less than 70 percent in one or more spike samples.
4 - Potential high bias; recovery is greater than 130 percent in one or more spike samples (only applied to constituents with quantified results).
5 - Value is mean of two results reported by the laboratory.
6 - Filtered value exceeds unfiltered value.
3Laboratory data qualifiers used in table:
^ - Instrument related QC exceeds the control limits.
* - Relative percent difference of the reagent spike and reagent-spike duplicate exceeds the control limits.
B - Detected compound was also found in the laboratory blank.
J - Result is less than the reporting limit but greater than or equal to the method detection limit, and the concentration is an approximate value.

## Table 13
Table 13. Organics constituents in quality-control samples collected for monitoring well MW02 near Pavillion, Wyoming, May 2012.
[All constituents analyzed in unfiltered water. These samples were preserved following each methods standard recommendations. Volatile organic compound and gasoline range organics samples were preserved to a ph less than 2 using hydrochloric acid. All samples listed in this table were chilled for preservation. µg/L, micrograms per liter; mg/L, milligrams per liter; --, not applicable; N, value was not determined]
Constituent |  |  | Sample of Riverton public water supply |  |  |  | Blanks | [9 empty] | Laboratory Spikes
|  |  | (Riverton development water) |  |  |  | Laboratory |  |  | Trip |  |  | Camera |  |  | Maximum value in any blank | Reagent |  |  |  |  | Reagent duplicate
Name | Alternative name | Units | Remark1 | Value | Project data qualifiers2 | Laboratory data qualifiers3 | Remark1 | Value | Laboratory data qualifiers3 | Remark1 | Value | Laboratory data qualifiers3 | Remark1 | Value | Laboratory data qualifiers3 |  | Remark1 | Value | Laboratory data qualifiers3 | Spiked amount | Recovery (percent) | Remark1 | Value | Laboratory data qualifiers3 | Spiked amount | Recovery (percent)
TestAmerica Laboratories
Volatile organic compounds
1,1,1,2-Tetrachloroethane | -- | µg/L | < | 0.21 | -- | -- | < | 0.21 | -- | < | 0.21 | -- | < | 0.21 | -- | -- | -- | 4.79 | -- | 5 | 95.8 | -- | 4.81 | -- | 5 | 96.2
1,1,1-Trichloroethane | -- | µg/L | < | 0.16 | -- | -- | < | 0.16 | -- | < | 0.16 | -- | < | 0.16 | -- | -- | -- | 5.27 | -- | 5 | 105.4 | -- | 5.4 | -- | 5 | 108
1,1,2,2-Tetrachloroethane | -- | µg/L | < | 0.21 | -- | -- | < | 0.21 | -- | < | 0.21 | -- | < | 0.21 | -- | -- | -- | 4.17 | -- | 5 | 83.4 | -- | 4.49 | -- | 5 | 89.8
1,1,2-Trichloroethane | -- | µg/L | < | 0.27 | -- | -- | < | 0.27 | -- | < | 0.27 | -- | < | 0.27 | -- | -- | -- | 4.14 | -- | 5 | 82.8 | -- | 4.34 | -- | 5 | 86.8
1,1-Dichloroethane | -- | µg/L | < | 0.22 | -- | -- | < | 0.22 | -- | < | 0.22 | -- | < | 0.22 | -- | -- | -- | 4.81 | -- | 5 | 96.2 | -- | 4.91 | -- | 5 | 98.2
1,1-Dichloroethene | -- | µg/L | < | 0.23 | -- | -- | < | 0.23 | -- | < | 0.23 | -- | < | 0.23 | -- | -- | -- | 4.83 | -- | 5 | 96.6 | -- | 5.06 | -- | 5 | 101.2
1,1-Dichloropropene | -- | µg/L | < | 0.19 | -- | -- | < | 0.19 | -- | < | 0.19 | -- | < | 0.19 | -- | -- | -- | 4.68 | -- | 5 | 93.6 | -- | 4.99 | -- | 5 | 99.8
1,2,3-Trichlorobenzene | -- | µg/L | < | 0.21 | -- | -- | < | 0.21 | -- | < | 0.21 | -- | < | 0.21 | -- | -- | -- | 4.15 | -- | 5 | 83 | -- | 4.17 | -- | 5 | 83.4
1,2,3-Trichloropropane | -- | µg/L | < | 0.33 | -- | -- | < | 0.33 | -- | < | 0.33 | -- | < | 0.33 | -- | -- | -- | 4.22 | -- | 5 | 84.4 | -- | 4.38 | -- | 5 | 87.6
1,2,3-Trimethylbenzene | -- | µg/L | < | 0.27 | -- | -- | < | 0.27 | -- | < | 0.27 | -- | < | 0.27 | -- | -- | -- | N | -- | -- | -- | -- | N | -- | -- | --
1,2,4-Trichlorobenzene | -- | µg/L | < | 0.21 | -- | -- | < | 0.21 | -- | < | 0.21 | -- | < | 0.21 | -- | -- | -- | 4.04 | -- | 5 | 80.8 | -- | 4.21 | -- | 5 | 84.2
1,2,4-Trimethylbenzene | -- | µg/L | E | 0.55 | -- | J | < | 0.15 | -- | < | 0.15 | -- | < | 0.15 | -- | -- | -- | 4.58 | -- | 5 | 91.6 | -- | 4.75 | -- | 5 | 95
1,2-Dibromo-3-Chloropropane | -- | µg/L | < | 0.47 | -- | -- | < | 0.47 | -- | < | 0.47 | -- | < | 0.47 | -- | -- | E | 4.02 | J | 5 | 80.4 | E | 4.13 | J | 5 | 82.6
1,2-Dibromoethane | -- | µg/L | < | 0.18 | -- | -- | < | 0.18 | -- | < | 0.18 | -- | < | 0.18 | -- | -- | -- | 4.48 | -- | 5 | 89.6 | -- | 4.61 | -- | 5 | 92.2
1,2-Dichlorobenzene | -- | µg/L | < | 0.15 | -- | -- | < | 0.15 | -- | < | 0.15 | -- | < | 0.15 | -- | -- | -- | 4.35 | -- | 5 | 87 | -- | 4.5 | -- | 5 | 90
1,2-Dichloroethane | -- | µg/L | < | 0.13 | -- | -- | < | 0.13 | -- | < | 0.13 | -- | < | 0.13 | -- | -- | -- | 4.64 | -- | 5 | 92.8 | -- | 4.84 | -- | 5 | 96.8
1,2-Dichloropropane | -- | µg/L | < | 0.18 | -- | -- | < | 0.18 | -- | < | 0.18 | -- | < | 0.18 | -- | -- | -- | 4.65 | -- | 5 | 93 | -- | 4.9 | -- | 5 | 98
1,3,5-Trimethylbenzene | -- | µg/L | E | 0.43 | -- | J | < | 0.16 | -- | < | 0.16 | -- | < | 0.16 | -- | -- | -- | 4.69 | -- | 5 | 93.8 | -- | 4.87 | -- | 5 | 97.4
1,3-Dichlorobenzene | -- | µg/L | < | 0.13 | -- | -- | < | 0.13 | -- | < | 0.13 | -- | < | 0.13 | -- | -- | -- | 4.39 | -- | 5 | 87.8 | -- | 4.52 | -- | 5 | 90.4
1,3-Dichloropropane | -- | µg/L | < | 0.22 | -- | -- | < | 0.22 | -- | < | 0.22 | -- | < | 0.22 | -- | -- | -- | 4.53 | -- | 5 | 90.6 | -- | 4.66 | -- | 5 | 93.2
1,4-Dichlorobenzene | -- | µg/L | < | 0.16 | -- | -- | < | 0.16 | -- | < | 0.16 | -- | < | 0.16 | -- | -- | -- | 4.29 | -- | 5 | 85.8 | -- | 4.35 | -- | 5 | 87
2,2-Dichloropropane | -- | µg/L | < | 0.18 | -- | -- | < | 0.18 | -- | < | 0.18 | -- | < | 0.18 | -- | -- | -- | 6.05 | -- | 5 | 121 | -- | 6.26 | -- | 5 | 125.2
2-Butanone (MEK) | Methyl ethyl ketone | µg/L | < | 2 | -- | -- | < | 2 | -- | < | 2 | -- | < | 2 | -- | -- | -- | 28.2 | -- | 20 | 141 | -- | 27.7 | -- | 20 | 138.5
2-Chlorotoluene | -- | µg/L | < | 0.17 | -- | -- | < | 0.17 | -- | < | 0.17 | -- | < | 0.17 | -- | -- | -- | 4.61 | -- | 5 | 92.2 | -- | 4.82 | -- | 5 | 96.4
2-Hexanone | n-Butyl methyl ketone | µg/L | < | 1.7 | -- | -- | < | 1.7 | -- | < | 1.7 | -- | < | 1.7 | -- | -- | -- | 21.2 | -- | 20 | 106 | -- | 21.9 | -- | 20 | 109.5
4-Chlorotoluene | -- | µg/L | < | 0.21 | -- | -- | < | 0.21 | -- | < | 0.21 | -- | < | 0.21 | -- | -- | -- | 4.54 | -- | 5 | 90.8 | -- | 4.73 | -- | 5 | 94.6
4-Methyl-2-pentanone (MIBK) | Isobutyl methyl ketone | µg/L | < | 0.98 | -- | -- | < | 0.98 | -- | < | 0.98 | -- | < | 0.98 | -- | -- | -- | 21.5 | -- | 20 | 107.5 | -- | 22.1 | -- | 20 | 110.5
Acetone | -- | µg/L | < | 1.9 | -- | -- | E | 5.14 | J | < | 1.9 | -- | < | 1.9 | -- | 5.14 | -- | 70 | -- | 80 | 87.5 | -- | 69.2 | -- | 80 | 86.5
Acrylonitrile | -- | µg/L | < | 1.4 | -- | -- | < | 1.4 | -- | < | 1.4 | -- | < | 1.4 | -- | -- | -- | N | -- | -- | -- | -- | N | -- | -- | --
Allyl chloride | 3-Chloropropene | µg/L | < | 0.17 | -- | -- | < | 0.17 | -- | < | 0.17 | -- | < | 0.17 | -- | -- | -- | N | -- | -- | -- | -- | N | -- | -- | --
Benzene | -- | µg/L | < | 0.16 | -- | -- | < | 0.16 | -- | < | 0.16 | -- | < | 0.16 | -- | -- | -- | 4.75 | -- | 5 | 95 | -- | 4.96 | -- | 5 | 99.2
Bromobenzene | -- | µg/L | < | 0.17 | -- | -- | < | 0.17 | -- | < | 0.17 | -- | < | 0.17 | -- | -- | -- | 4.22 | -- | 5 | 84.4 | -- | 4.46 | -- | 5 | 89.2
Bromochloromethane | -- | µg/L | < | 0.1 | -- | -- | < | 0.1 | -- | < | 0.1 | -- | < | 0.1 | -- | -- | -- | 4.22 | -- | 5 | 84.4 | -- | 4.55 | -- | 5 | 91
Bromodichloromethane | -- | µg/L | E | 0.6 | -- | J | < | 0.17 | -- | < | 0.17 | -- | < | 0.17 | -- | -- | -- | 4.87 | -- | 5 | 97.4 | -- | 4.96 | -- | 5 | 99.2
Bromoform | Tribromomethane | µg/L | -- | 2.8 | -- | -- | < | 0.19 | -- | < | 0.19 | -- | < | 0.19 | -- | -- | -- | 4.52 | -- | 5 | 90.4 | -- | 4.76 | -- | 5 | 95.2
Bromomethane | -- | µg/L | < | 0.21 | -- | -- | < | 0.21 | -- | < | 0.21 | -- | < | 0.21 | -- | -- | -- | 6.57 | -- | 5 | 131.4 | -- | 6.34 | -- | 5 | 126.8
Carbon disulfide | -- | µg/L | -- | 23 | -- | -- | < | 0.45 | -- | < | 0.45 | -- | < | 0.45 | -- | -- | -- | 4.07 | -- | 5 | 81.4 | -- | 3.95 | -- | 5 | 79
Carbon tetrachloride | Tetrachloromethane | µg/L | < | 0.19 | -- | -- | < | 0.19 | -- | < | 0.19 | -- | < | 0.19 | -- | -- | -- | 5.37 | -- | 5 | 107.4 | -- | 5.67 | -- | 5 | 113.4
Chlorobenzene | -- | µg/L | < | 0.17 | -- | -- | < | 0.17 | -- | < | 0.17 | -- | < | 0.17 | -- | -- | -- | 4.25 | -- | 5 | 85 | -- | 4.42 | -- | 5 | 88.4
Chlorodibromomethane | Dibromochloromethane | µg/L | -- | 1.4 | -- | -- | < | 0.17 | -- | < | 0.17 | -- | < | 0.17 | -- | -- | -- | 4.52 | -- | 5 | 90.4 | -- | 4.92 | -- | 5 | 98.4
Chloroethane | -- | µg/L | < | 0.41 | -- | -- | < | 0.41 | -- | < | 0.41 | -- | < | 0.41 | -- | -- | -- | 6.35 | -- | 5 | 127 | -- | 5.97 | -- | 5 | 119.4
Chloroform | Trichloromethane | µg/L | E | 0.76 | -- | J | < | 0.16 | -- | < | 0.16 | -- | < | 0.16 | -- | -- | -- | 4.72 | -- | 5 | 94.4 | -- | 4.86 | -- | 5 | 97.2
Chloromethane | -- | µg/L | < | 0.3 | -- | -- | < | 0.3 | -- | < | 0.3 | -- | < | 0.3 | -- | -- | -- | 6.64 | -- | 5 | 132.8 | -- | 6.43 | -- | 5 | 128.6
cis-1,2-Dichloroethene | -- | µg/L | < | 0.15 | -- | -- | < | 0.15 | -- | < | 0.15 | -- | < | 0.15 | -- | -- | -- | 4.82 | -- | 5 | 96.4 | -- | 5.12 | -- | 5 | 102.4
cis-1,3-Dichloropropene | -- | µg/L | < | 0.16 | -- | -- | < | 0.16 | -- | < | 0.16 | -- | < | 0.16 | -- | -- | -- | 4.13 | -- | 5 | 82.6 | -- | 4.24 | -- | 5 | 84.8
Dibromomethane | -- | µg/L | < | 0.17 | -- | -- | < | 0.17 | -- | < | 0.17 | -- | < | 0.17 | -- | -- | -- | 4.47 | -- | 5 | 89.4 | -- | 4.49 | -- | 5 | 89.8
Dichlorodifluoromethane | -- | µg/L | < | 0.31 | -- | -- | < | 0.31 | -- | < | 0.31 | -- | < | 0.31 | -- | -- | -- | 5.09 | -- | 5 | 101.8 | -- | 4.72 | -- | 5 | 94.4
Diisopropyl ether | -- | µg/L | < | 0.74 | -- | -- | < | 0.74 | -- | < | 0.74 | -- | < | 0.74 | -- | -- | -- | N | -- | -- | -- | -- | N | -- | -- | --
Ethanol | Ethyl alcohol | µg/L | < | 94 | -- | -- | < | 94 | -- | < | 94 | -- | < | 94 | -- | -- | -- | N | -- | -- | -- | -- | N | -- | -- | --
Ethyl ether | Diethyl ether | µg/L | < | 0.26 | -- | -- | < | 0.26 | -- | < | 0.26 | -- | < | 0.26 | -- | -- | -- | N | -- | -- | -- | -- | N | -- | -- | --
Ethyl tert-butyl ether | tert-Butyl ethyl ether | µg/L | < | 1.2 | -- | -- | < | 1.2 | -- | < | 1.2 | -- | < | 1.2 | -- | -- | -- | N | -- | -- | -- | -- | N | -- | -- | --
Ethylbenzene | -- | µg/L | < | 0.16 | -- | -- | < | 0.16 | -- | < | 0.16 | -- | < | 0.16 | -- | -- | -- | 4.62 | -- | 5 | 92.4 | -- | 4.79 | -- | 5 | 95.8
Hexachlorobutadiene | -- | µg/L | < | 0.36 | -- | -- | < | 0.36 | -- | < | 0.36 | -- | < | 0.36 | -- | -- | -- | 5.17 | -- | 5 | 103.4 | -- | 5.2 | -- | 5 | 104
Iodomethane | -- | µg/L | < | 0.23 | -- | -- | < | 0.23 | -- | < | 0.23 | -- | < | 0.23 | -- | -- | -- | N | -- | -- | -- | -- | N | -- | -- | --
Isobutanol | Isobutyl alcohol | µg/L | < | 37 | -- | -- | < | 37 | -- | < | 37 | -- | < | 37 | -- | -- | -- | N | -- | -- | -- | -- | N | -- | -- | --
Isopropanol | Isopropyl alcohol | µg/L | < | 13 | -- | -- | < | 13 | -- | < | 13 | -- | < | 13 | -- | -- | -- | 230 | -- | 200 | 115 | -- | 229 | -- | 200 | 114.5
Isopropylbenzene | -- | µg/L | < | 0.19 | -- | -- | < | 0.19 | -- | < | 0.19 | -- | < | 0.19 | -- | -- | -- | 4.84 | -- | 5 | 96.8 | -- | 4.96 | -- | 5 | 99.2
Methacrylonitrile | Methyl acrylonitrile | µg/L | < | 1.6 | -- | -- | < | 1.6 | -- | < | 1.6 | -- | < | 1.6 | -- | -- | -- | N | -- | -- | -- | -- | N | -- | -- | --
Methyl tert-butyl ether | MTBE | µg/L | < | 0.25 | -- | -- | < | 0.25 | -- | < | 0.25 | -- | < | 0.25 | -- | -- | E | 4.2 | J | 5 | 84 | E | 4.44 | J | 5 | 88.8
Methylene chloride | Dichloromethane | µg/L | < | 0.32 | -- | -- | < | 0.32 | -- | < | 0.32 | -- | < | 0.32 | -- | -- | -- | 3.88 | -- | 5 | 77.6 | -- | 4.01 | -- | 5 | 80.2
m-Xylene & p-xylene | m-Xylene plus p-xylene | µg/L | < | 0.34 | -- | -- | < | 0.34 | -- | < | 0.34 | -- | < | 0.34 | -- | -- | -- | 9.13 | -- | 10 | 91.3 | -- | 9.76 | -- | 10 | 97.6
Naphthalene | -- | µg/L | < | 0.22 | -- | -- | < | 0.22 | -- | < | 0.22 | -- | < | 0.22 | -- | -- | -- | 4.91 | -- | 5 | 98.2 | -- | 5.12 | -- | 5 | 102.4
n-Butanol | 1-Butanol | µg/L | < | 17 | -- | -- | < | 17 | -- | < | 17 | -- | < | 17 | -- | -- | -- | N | -- | -- | -- | -- | N | -- | -- | --
n-Butylbenzene | -- | µg/L | < | 0.32 | -- | -- | < | 0.32 | -- | < | 0.32 | -- | < | 0.32 | -- | -- | -- | 5.23 | -- | 5 | 104.6 | -- | 5.23 | -- | 5 | 104.6
n-Propylbenzene | -- | µg/L | < | 0.16 | -- | -- | < | 0.16 | -- | < | 0.16 | -- | < | 0.16 | -- | -- | -- | 4.68 | -- | 5 | 93.6 | -- | 4.74 | -- | 5 | 94.8
o-Xylene | -- | µg/L | E | 0.58 | -- | J | < | 0.19 | -- | < | 0.19 | -- | < | 0.19 | -- | -- | -- | 4.47 | -- | 5 | 89.4 | -- | 4.6 | -- | 5 | 92
p-Isopropyltoluene | 4-Isopropyltoluene | µg/L | < | 0.2 | -- | -- | < | 0.2 | -- | < | 0.2 | -- | < | 0.2 | -- | -- | -- | 4.61 | -- | 5 | 92.2 | -- | 4.74 | -- | 5 | 94.8
sec-Butylbenzene | -- | µg/L | < | 0.17 | -- | -- | < | 0.17 | -- | < | 0.17 | -- | < | 0.17 | -- | -- | -- | 4.63 | -- | 5 | 92.6 | -- | 4.84 | -- | 5 | 96.8
Styrene | -- | µg/L | < | 0.17 | -- | -- | < | 0.17 | -- | < | 0.17 | -- | < | 0.17 | -- | -- | -- | 3.74 | -- | 5 | 74.8 | -- | 3.96 | -- | 5 | 79.2
tert-amyl methyl ether | Methyl tert-pentyl ether | µg/L | < | 1.4 | -- | -- | < | 1.4 | -- | < | 1.4 | -- | < | 1.4 | -- | -- | -- | N | -- | -- | -- | -- | N | -- | -- | --
tert-Butyl alcohol | -- | µg/L | < | 11 | -- | -- | < | 11 | -- | < | 11 | -- | < | 11 | -- | -- | -- | N | -- | -- | -- | -- | N | -- | -- | --
tert-Butylbenzene | -- | µg/L | < | 0.16 | -- | -- | < | 0.16 | -- | < | 0.16 | -- | < | 0.16 | -- | -- | -- | 4.61 | -- | 5 | 92.2 | -- | 4.72 | -- | 5 | 94.4
Tetrachloroethene | -- | µg/L | < | 0.2 | -- | -- | < | 0.2 | -- | < | 0.2 | -- | < | 0.2 | -- | -- | -- | 4.49 | -- | 5 | 89.8 | -- | 4.66 | -- | 5 | 93.2
Toluene | -- | µg/L | < | 0.17 | -- | -- | < | 0.17 | -- | < | 0.17 | -- | < | 0.17 | -- | -- | -- | 4.48 | -- | 5 | 89.6 | -- | 4.72 | -- | 5 | 94.4
trans-1,2-Dichloroethene | -- | µg/L | < | 0.15 | -- | -- | < | 0.15 | -- | < | 0.15 | -- | < | 0.15 | -- | -- | -- | 4.82 | -- | 5 | 96.4 | -- | 5.04 | -- | 5 | 100.8
trans-1,3-Dichloropropene | -- | µg/L | < | 0.19 | -- | -- | < | 0.19 | -- | < | 0.19 | -- | < | 0.19 | -- | -- | -- | 4.42 | -- | 5 | 88.4 | -- | 4.6 | -- | 5 | 92
Trichloroethene | -- | µg/L | < | 0.16 | -- | -- | < | 0.16 | -- | < | 0.16 | -- | < | 0.16 | -- | -- | -- | 4.54 | -- | 5 | 90.8 | -- | 4.7 | -- | 5 | 94
Trichlorofluoromethane | -- | µg/L | < | 0.29 | -- | -- | < | 0.29 | -- | < | 0.29 | -- | < | 0.29 | -- | -- | -- | 7.35 | -- | 5 | 147 | -- | 7 | -- | 5 | 140
Vinyl chloride | -- | µg/L | < | 0.1 | -- | -- | < | 0.1 | -- | < | 0.1 | -- | < | 0.1 | -- | -- | -- | 5.97 | -- | 5 | 119.4 | -- | 5.91 | -- | 5 | 118.2
Xylenes, total | Xylene | µg/L | E | 0.58 | -- | J | < | 0.19 | -- | < | 0.19 | -- | < | 0.19 | -- | -- | -- | 13.6 | -- | 15 | 90.6667 | -- | 14.4 | -- | 15 | 96
Diesel range organics (DRO) and Gasoline range organics (GRO) |  |  | -- | -- | -- | -- | -- | -- | -- | -- | -- | -- | -- | -- | -- | -- | -- | -- | -- | -- | -- | -- | -- | -- | -- | --
Diesel Range Organics [C10-C28] | Diesel range organics | mg/L | < | 0.032 | -- | -- | < | 0.033 | -- | -- | -- | -- | < | 0.034 | -- | -- | -- | 1.88 | -- | 2 | 94 | -- | 1.9 | -- | 2 | 95
Gasoline Range Organics (GRO)-C6-C10 | Gasoline range organics | µg/L | < | 10 | -- | -- | < | 10 | -- | < | 10 | -- | < | 10 | -- | -- | -- | 115 | -- | 101 | 113.8614 | -- | 137 | -- | 101 | 135.6436
Semivolatile organic compounds |  |  | -- | -- | -- | -- | -- | -- | -- | -- | -- | -- | -- | -- | -- | -- | -- | -- | -- | -- | -- | -- | -- | -- | -- | --
1,3-Dinitrobenzene | -- | µg/L | < | 2 | -- | -- | < | 2 | -- | -- | -- | -- | < | 2 | -- | -- | -- | N | -- | -- | -- | -- | N | -- | -- | --
1,4-Dinitrobenzene | -- | µg/L | < | 2 | -- | -- | < | 2 | -- | -- | -- | -- | < | 2 | -- | -- | -- | N | -- | -- | -- | -- | N | -- | -- | --
2,3,4,6-Tetrachlorophenol | -- | µg/L | < | 2 | -- | -- | < | 2 | -- | -- | -- | -- | < | 2 | -- | -- | -- | N | -- | -- | -- | -- | N | -- | -- | --
2,4,5-Trichlorophenol | -- | µg/L | < | 0.44 | -- | -- | < | 0.45 | -- | -- | -- | -- | < | 0.45 | -- | -- | -- | 75 | -- | 80 | 93.75 | -- | 74.6 | -- | 80 | 93.25
2,4,6-Trichlorophenol | -- | µg/L | < | 0.28 | -- | -- | < | 0.29 | -- | -- | -- | -- | < | 0.29 | -- | -- | -- | 71.8 | -- | 80 | 89.75 | -- | 68.9 | -- | 80 | 86.125
2,4-Dichlorophenol | -- | µg/L | < | 0.63 | -- | -- | < | 0.64 | -- | -- | -- | -- | < | 0.64 | -- | -- | -- | 66.8 | -- | 80 | 83.5 | -- | 65.4 | -- | 80 | 81.75
2,4-Dimethylphenol | -- | µg/L | < | 0.57 | -- | -- | < | 0.58 | -- | -- | -- | -- | < | 0.58 | -- | -- | -- | 59.8 | -- | 80 | 74.75 | -- | 57.3 | -- | 80 | 71.625
2,4-Dinitrophenol | -- | µg/L | < | 9.8 | -- | -- | < | 10 | -- | -- | -- | -- | < | 10 | -- | -- | -- | 74.8 | -- | 80 | 93.5 | -- | 73.1 | -- | 80 | 91.375
2,4-Dinitrotoluene | -- | µg/L | < | 1.6 | -- | -- | < | 1.7 | -- | -- | -- | -- | < | 1.7 | -- | -- | -- | 77.7 | -- | 80 | 97.125 | -- | 77.1 | -- | 80 | 96.375
2,6-Dinitrotoluene | -- | µg/L | < | 1.8 | -- | -- | < | 1.9 | -- | -- | -- | -- | < | 1.9 | -- | -- | -- | 76 | -- | 80 | 95 | -- | 74.7 | -- | 80 | 93.375
2-Chloronaphthalene | -- | µg/L | < | 0.25 | -- | -- | < | 0.26 | -- | -- | -- | -- | < | 0.26 | -- | -- | -- | 67.8 | -- | 80 | 84.75 | -- | 65.4 | -- | 80 | 81.75
2-Chlorophenol | -- | µg/L | < | 2 | -- | -- | < | 2 | -- | -- | -- | -- | < | 2 | -- | -- | -- | 59.9 | -- | 80 | 74.875 | -- | 62.6 | -- | 80 | 78.25
2-Methylphenol | o-Cresol | µg/L | < | 0.96 | -- | -- | < | 0.98 | -- | -- | -- | -- | < | 0.98 | -- | -- | -- | 62.4 | -- | 80 | 78 | -- | 64.9 | -- | 80 | 81.125
2-Nitroaniline | -- | µg/L | < | 1.7 | -- | -- | < | 1.7 | -- | -- | -- | -- | < | 1.7 | -- | -- | -- | 84.4 | -- | 80 | 105.5 | -- | 79.3 | -- | 80 | 99.125
2-Nitrophenol | -- | µg/L | < | 0.38 | -- | -- | < | 0.39 | -- | -- | -- | -- | < | 0.39 | -- | -- | -- | 67.2 | -- | 80 | 84 | -- | 67.2 | -- | 80 | 84
3- & 4-Methylphenol | -- | µg/L | < | 0.24 | -- | -- | < | 0.25 | -- | -- | -- | -- | < | 0.25 | -- | -- | -- | 138 | -- | 160 | 86.25 | -- | 143 | -- | 160 | 89.375
3,3'-Dichlorobenzidine | -- | µg/L | < | 2 | 3 | -- | < | 2 | -- | -- | -- | -- | < | 2 | -- | -- | E | 43.1 | J | 80 | 53.875 | E | 46.7 | J | 80 | 58.375
3-Nitroaniline | -- | µg/L | < | 2 | -- | -- | < | 2 | -- | -- | -- | -- | < | 2 | -- | -- | -- | 75.1 | -- | 80 | 93.875 | -- | 73.6 | -- | 80 | 92
4,6-Dinitro-2-methylphenol | DNOC | µg/L | < | 3.9 | -- | -- | < | 4 | -- | -- | -- | -- | < | 4 | -- | -- | -- | 78.2 | -- | 80 | 97.75 | -- | 75.8 | -- | 80 | 94.75
4-Bromophenyl phenyl ether | -- | µg/L | < | 0.42 | -- | -- | < | 0.43 | -- | -- | -- | -- | < | 0.43 | -- | -- | -- | 72.3 | -- | 80 | 90.375 | -- | 71.2 | -- | 80 | 89
4-Chloro-3-methylphenol | -- | µg/L | < | 2.4 | -- | -- | < | 2.4 | -- | -- | -- | -- | < | 2.4 | -- | -- | -- | 74.2 | -- | 80 | 92.75 | -- | 70.7 | -- | 80 | 88.375
4-Chloroaniline | -- | µg/L | < | 2.1 | -- | -- | < | 2.1 | -- | -- | -- | -- | < | 2.1 | -- | -- | -- | 63.3 | -- | 80 | 79.125 | -- | 62.3 | -- | 80 | 77.875
4-Chlorophenyl phenyl ether | -- | µg/L | < | 1.6 | -- | -- | < | 1.7 | -- | -- | -- | -- | < | 1.7 | -- | -- | -- | 74.6 | -- | 80 | 93.25 | -- | 69.9 | -- | 80 | 87.375
4-Nitroaniline | -- | µg/L | < | 2 | -- | -- | < | 2 | -- | -- | -- | -- | < | 2 | -- | -- | -- | 77.8 | -- | 80 | 97.25 | -- | 77.1 | -- | 80 | 96.375
4-Nitrophenol | -- | µg/L | < | 1.2 | -- | -- | < | 1.2 | -- | -- | -- | -- | < | 1.2 | -- | -- | -- | 86.6 | -- | 80 | 108.25 | -- | 84.8 | -- | 80 | 106
Aniline | -- | µg/L | < | 2 | 3 | -- | < | 2 | -- | -- | -- | -- | < | 2 | -- | -- | -- | 48.6 | -- | 80 | 60.75 | -- | 48.9 | -- | 80 | 61.125
Azobenzene | -- | µg/L | < | 0.23 | -- | -- | < | 0.23 | -- | -- | -- | -- | < | 0.23 | -- | -- | -- | N | -- | -- | -- | -- | N | -- | -- | --
Benzoic acid | -- | µg/L | < | 9.8 | -- | -- | < | 10 | -- | -- | -- | -- | < | 10 | -- | -- | -- | 327 | -- | 400 | 81.75 | -- | 306 | -- | 400 | 76.5
Benzyl alcohol | -- | µg/L | < | 0.23 | -- | -- | < | 0.23 | -- | -- | -- | -- | < | 0.23 | -- | -- | -- | 64.3 | -- | 80 | 80.375 | -- | 67.6 | -- | 80 | 84.5
Bis(2-chloroisopropyl) ether | -- | µg/L | < | 0.27 | -- | -- | < | 0.28 | -- | -- | -- | -- | < | 0.28 | -- | -- | -- | 59.9 | -- | 80 | 74.875 | -- | 62.7 | -- | 80 | 78.375
Bis(2-chloroethoxy)methane | -- | µg/L | < | 0.95 | -- | -- | < | 0.97 | -- | -- | -- | -- | < | 0.97 | -- | -- | -- | 68.2 | -- | 80 | 85.25 | -- | 66.8 | -- | 80 | 83.5
Bis(2-chloroethyl)ether | -- | µg/L | < | 0.4 | -- | -- | < | 0.41 | -- | -- | -- | -- | < | 0.41 | -- | -- | -- | 58.1 | -- | 80 | 72.625 | -- | 60.5 | -- | 80 | 75.625
Bis(2-ethylhexyl) phthalate | -- | µg/L | E | 2.3 | -- | J | < | 0.56 | -- | -- | -- | -- | < | 0.56 | -- | -- | -- | 82.9 | -- | 80 | 103.625 | -- | 80.1 | -- | 80 | 100.125
Butyl benzyl phthalate | -- | µg/L | < | 0.98 | -- | -- | < | 1 | -- | -- | -- | -- | < | 1 | -- | -- | -- | 78.8 | -- | 80 | 98.5 | -- | 77.2 | -- | 80 | 96.5
Carbazole | -- | µg/L | < | 0.42 | -- | -- | < | 0.43 | -- | -- | -- | -- | < | 0.43 | -- | -- | -- | 74 | -- | 80 | 92.5 | -- | 73.4 | -- | 80 | 91.75
Dibenzofuran | -- | µg/L | < | 0.28 | -- | -- | < | 0.29 | -- | -- | -- | -- | < | 0.29 | -- | -- | -- | N | -- | -- | -- | -- | N | -- | -- | --
Diethyl phthalate | -- | µg/L | < | 0.37 | -- | -- | < | 0.38 | -- | -- | -- | -- | < | 0.38 | -- | -- | -- | 78.4 | -- | 80 | 98 | -- | 75.1 | -- | 80 | 93.875
Dimethyl phthalate | -- | µg/L | < | 0.21 | -- | -- | < | 0.21 | -- | -- | -- | -- | < | 0.21 | -- | -- | -- | 77.7 | -- | 80 | 97.125 | -- | 75 | -- | 80 | 93.75
Di-n-butyl phthalate | -- | µg/L | < | 1.1 | -- | -- | < | 1.2 | -- | -- | -- | -- | < | 1.2 | -- | -- | -- | 80.1 | -- | 80 | 100.125 | -- | 79.9 | -- | 80 | 99.875
Di-n-octyl phthalate | -- | µg/L | < | 0.34 | -- | -- | < | 0.35 | -- | -- | -- | -- | < | 0.35 | -- | -- | -- | 85.1 | -- | 80 | 106.375 | -- | 84 | -- | 80 | 105
Diphenylamine | -- | µg/L | < | 1 | -- | -- | < | 1.1 | -- | -- | -- | -- | < | 1.1 | -- | -- | -- | N | -- | -- | -- | -- | N | -- | -- | --
Hexachlorobenzene | -- | µg/L | < | 0.65 | -- | -- | < | 0.66 | -- | -- | -- | -- | < | 0.66 | -- | -- | -- | 72.4 | -- | 80 | 90.5 | -- | 71.2 | -- | 80 | 89
Hexachlorocyclopentadiene | -- | µg/L | < | 9.8 | 3 | -- | < | 10 | -- | -- | -- | -- | < | 10 | -- | -- | E | 41.9 | J | 80 | 52.375 | E | 37.2 | J | 80 | 46.5
Hexachloroethane | -- | µg/L | < | 2.1 | 3 | -- | < | 2.1 | -- | -- | -- | -- | < | 2.1 | -- | -- | -- | 51.6 | -- | 80 | 64.5 | -- | 49.7 | -- | 80 | 62.125
Isophorone | -- | µg/L | < | 0.21 | -- | -- | < | 0.21 | -- | -- | -- | -- | < | 0.21 | -- | -- | -- | 70.5 | -- | 80 | 88.125 | -- | 66.5 | -- | 80 | 83.125
Nitrobenzene | -- | µg/L | < | 0.79 | -- | -- | < | 0.81 | -- | -- | -- | -- | < | 0.81 | -- | -- | -- | 69.4 | -- | 80 | 86.75 | -- | 66.7 | -- | 80 | 83.375
N-Nitrosodimethylamine | -- | µg/L | < | 0.28 | -- | -- | < | 0.29 | -- | -- | -- | -- | < | 0.29 | -- | -- | -- | 61 | -- | 80 | 76.25 | -- | 62.1 | -- | 80 | 77.625
N-Nitrosodi-n-propylamine | -- | µg/L | < | 0.34 | -- | -- | < | 0.35 | -- | -- | -- | -- | < | 0.35 | -- | -- | -- | 67.2 | -- | 80 | 84 | -- | 70.4 | -- | 80 | 88
Pentachlorophenol | -- | µg/L | < | 20 | -- | -- | < | 20 | -- | -- | -- | -- | < | 20 | -- | -- | -- | 72.5 | -- | 80 | 90.625 | -- | 71.7 | -- | 80 | 89.625
Phenol | -- | µg/L | < | 2 | -- | -- | < | 2 | -- | -- | -- | -- | < | 2 | -- | -- | -- | 65.9 | -- | 80 | 82.375 | -- | 67.5 | -- | 80 | 84.375
Pyridine | -- | µg/L | < | 1.7 | 3 | -- | < | 1.7 | -- | -- | -- | -- | < | 1.7 | -- | -- | -- | 50.7 | -- | 80 | 63.375 | -- | 51.9 | -- | 80 | 64.875
Polycyclic aromatic hydrocarbons (PAHs) |  |  | -- | -- | -- | -- | -- | -- | -- | -- | -- | -- | -- | -- | -- | -- | -- | -- | -- | -- | -- | -- | -- | -- | -- | --
1-Methylnaphthalene | -- | µg/L | E | 0.013 | -- | J | < | 0.0057 | -- | -- | -- | -- | < | 0.006 | -- | -- | -- | N | -- | -- | -- | -- | N | -- | -- | --
2-Methylnaphthalene | -- | µg/L | E | 0.026 | -- | J | < | 0.0052 | -- | -- | -- | -- | < | 0.0054 | -- | -- | -- | N | -- | -- | -- | -- | N | -- | -- | --
Acenaphthene | -- | µg/L | < | 0.011 | -- | -- | < | 0.011 | -- | -- | -- | -- | < | 0.011 | -- | -- | -- | 0.773 | -- | 0.9 | 85.8889 | -- | 0.79 | -- | 0.9 | 87.7778
Acenaphthylene | -- | µg/L | < | 0.0099 | -- | -- | < | 0.01 | -- | -- | -- | -- | < | 0.01 | -- | -- | -- | 0.79 | -- | 0.9 | 87.7778 | -- | 0.807 | -- | 0.9 | 89.6667
Anthracene | -- | µg/L | < | 0.014 | -- | -- | < | 0.014 | -- | -- | -- | -- | < | 0.015 | -- | -- | -- | 0.905 | -- | 0.9 | 100.5556 | -- | 0.904 | -- | 0.9 | 100.4444
Benzo[a]anthracene | -- | µg/L | < | 0.0032 | -- | -- | E | 0.00638 | J | -- | -- | -- | E | 0.0055 | J B | 0.00638 | -- | 0.831 | -- | 0.9 | 92.3333 | -- | 0.853 | -- | 0.9 | 94.7778
Benzo[a]pyrene | -- | µg/L | < | 0.0051 | -- | -- | < | 0.0051 | -- | -- | -- | -- | < | 0.0054 | -- | -- | -- | 0.89 | -- | 0.9 | 98.8889 | -- | 0.884 | -- | 0.9 | 98.2222
Benzo[b]fluoranthene | -- | µg/L | E | 0.012 | 1 | J | < | 0.0034 | -- | -- | -- | -- | E | 0.014 | J | 0.014 | -- | 0.917 | -- | 0.9 | 101.8889 | -- | 0.909 | -- | 0.9 | 101
Benzo[g,h,i]perylene | -- | µg/L | E | 0.0055 | -- | J | < | 0.0036 | -- | -- | -- | -- | < | 0.0037 | -- | -- | -- | 0.923 | -- | 0.9 | 102.5556 | -- | 0.926 | -- | 0.9 | 102.8889
Benzo[k]fluoranthene | -- | µg/L | E | 0.017 | 1 | J | < | 0.0051 | -- | -- | -- | -- | E | 0.017 | J | 0.017 | -- | 0.905 | -- | 0.9 | 100.5556 | -- | 0.922 | -- | 0.9 | 102.4444
Chrysene | -- | µg/L | E | 0.008 | 1 | J B | E | 0.00567 | J | -- | -- | -- | E | 0.013 | J B | 0.013 | -- | 0.892 | -- | 0.9 | 99.1111 | -- | 0.91 | -- | 0.9 | 101.1111
Dibenz(a,h)anthracene | -- | µg/L | < | 0.0048 | -- | -- | < | 0.0048 | -- | -- | -- | -- | < | 0.0051 | -- | -- | -- | 0.952 | -- | 0.9 | 105.7778 | -- | 0.934 | -- | 0.9 | 103.7778
Fluoranthene | -- | µg/L | E | 0.006 | -- | J | < | 0.0045 | -- | -- | -- | -- | < | 0.0048 | -- | -- | -- | 0.883 | -- | 0.9 | 98.1111 | -- | 0.878 | -- | 0.9 | 97.5556
Fluorene | 9H-Fluorene | µg/L | < | 0.019 | -- | -- | < | 0.019 | -- | -- | -- | -- | < | 0.02 | -- | -- | -- | 0.793 | -- | 0.9 | 88.1111 | -- | 0.801 | -- | 0.9 | 89
Indeno[1,2,3-cd]pyrene | -- | µg/L | < | 0.015 | -- | -- | < | 0.015 | -- | -- | -- | -- | < | 0.015 | -- | -- | -- | 0.883 | -- | 0.9 | 98.1111 | -- | 0.866 | -- | 0.9 | 96.2222
Phenanthrene | -- | µg/L | < | 0.0097 | -- | -- | < | 0.0098 | -- | -- | -- | -- | < | 0.01 | -- | -- | -- | 0.814 | -- | 0.9 | 90.4444 | -- | 0.814 | -- | 0.9 | 90.4444
Pyrene | -- | µg/L | E | 0.014 | -- | J | < | 0.0081 | -- | -- | -- | -- | < | 0.0085 | -- | -- | -- | 0.846 | -- | 0.9 | 94 | -- | 0.84 | -- | 0.9 | 93.3333
Glycols |  |  | -- | -- | -- | -- | -- | -- | -- | -- | -- | -- | -- | -- | -- | -- | -- | -- | -- | -- | -- | -- | -- | -- | -- | --
Diethylene glycol | -- | mg/L | < | 7.73 | -- | H3 | < | 7.73 | -- | < | 7.73 | H3 | < | 7.73 | H3 | -- | -- | N | -- | -- | -- | -- | N | -- | -- | --
Ethylene glycol | -- | mg/L | < | 8.63 | -- | H3 | < | 8.63 | -- | < | 8.63 | H3 | < | 8.63 | H3 | -- | -- | N | -- | -- | -- | -- | N | -- | -- | --
Ethylene glycol monobutyl ether | -- | mg/L | < | 3.84 | -- | H3 | < | 3.84 | -- | < | 3.84 | H3 | < | 3.84 | H3 | -- | -- | N | -- | -- | -- | -- | N | -- | -- | --
Methanol | -- | mg/L | < | 3.9 | -- | H3 | < | 3.9 | -- | < | 3.9 | H3 | < | 3.9 | H3 | -- | -- | N | -- | -- | -- | -- | N | -- | -- | --
Propylene glycol | -- | mg/L | < | 18.7 | -- | H3 | < | 18.7 | -- | < | 18.7 | H3 | < | 18.7 | H3 | -- | -- | N | -- | -- | -- | -- | N | -- | -- | --
Triethylene glycol | -- | mg/L | < | 8.45 | -- | H3 | < | 8.45 | -- | < | 8.45 | H3 | < | 8.45 | H3 | -- | -- | N | -- | -- | -- | -- | N | -- | -- | --
Methylene blue active substances |  |  | -- | -- | -- | -- | -- | -- | -- | -- | -- | -- | -- | -- | -- | -- | -- | -- | -- | -- | -- | -- | -- | -- | -- | --
Methylene blue active substances | -- | mg/L | E | 0.13 | -- | -- | < | 0.12 | -- | -- | -- | -- | < | 0.12 | -- | -- | -- | 0.451 | -- | 0.5 | 90.2 | -- | N | -- | -- | --
1Remarks used in table:
<, less than.
E, less than the reporting level, but equal to or greater than the method detection limit.
2Project data qualifiers used in report:
1 - Quantified concentration in the environmental sample is less than five times the maximum concentration in a blank sample.
2 - Relative percent difference (RPD) between the environmental sample and replicate is greater than 20 percent.
3 - Potential low bias; recovery is less than 70 percent in one or more spike samples.
4 - Potential high bias; recovery is greater than 130 percent in one or more spike samples (only applied to constituents with quantified results).
5 - Value is mean of two results reported by the laboratory.
6 - Filtered value exceeds unfiltered value
3Laboratory data qualifiers used in table:
B - Detected compound was also found in the laboratory blank.
H3 - Not defined by laboratory
J - Result is less than the reporting limit but greater than or equal to the method detection limit, and the concentration is an approximate value.

## Table 14
Table 14. Dissolved gasses in quality-control samples collected for monitoring well MW02 near Pavillion, Wyoming, May 2012.
[All constituents analyzed in unfiltered water. These dissolved hydrocarbon gas samples were preserved to a pH less than 2 using hydrochloric acid and were chilled. µg/L, micrograms per liter; --, not applicable]
Dissolved gas |  | Sample of Riverton public water supply |  |  |  | Blanks | [9 empty] | Laboratory Spikes
|  | (Riverton development water) |  |  |  | Laboratory |  |  | Trip |  |  | Camera |  |  | Maximum value in any blank | Reagent |  |  |  |  | Reagent duplicate
Name | Units | Remark1 | Value | Project data qualifiers2 | Laboratory data qualifiers3 | Remark1 | Value | Laboratory data qualifiers3 | Remark1 | Value | Laboratory data qualifiers3 | Remark1 | Value | Laboratory data qualifiers3 |  | Remark1 | Value | Laboratory data qualifiers3 | Spiked amount | Recovery (percent) | Remark | Value | Laboratory data qualifiers3 | Spiked amount | Recovery (percent)
TestAmerica Laboratories
Methane | µg/L | E | 0.51 | 5 | J | < | 0.22 | -- | < | 0.22 | -- | < | 0.22 | -- | -- | -- | 71.95 | -- | 73.2 | 98.2923 | -- | 69.1 | -- | 73.2 | 94.3989
Ethane | µg/L | < | 0.57 | -- | -- | < | 0.57 | -- | < | 0.57 | -- | < | 0.57 | -- | -- | -- | 136 | -- | 137 | 99.2701 | -- | 131 | -- | 137 | 95.6204
Ethylene | µg/L | < | 0.4 | 5 | -- | < | 0.4 | -- | < | 0.4 | -- | < | 0.4 | -- | -- | -- | 123.5 | -- | 128 | 96.4844 | -- | 120 | -- | 128 | 93.75
Propane | µg/L | < | 5 | -- | -- | < | 5 | -- | < | 5 | -- | < | 5 | -- | -- | -- | 121 | -- | 151 | 80.1325 | -- | 134 | -- | 151 | 88.7417
1Remarks used in table:
<, less than.
E, less than the reporting level, but equal to or greater than the method detection limit.
2Project data qualifiers used in report:
1 - Quantified concentration in the environmental sample is less than five times the maximum concentration in a blank sample.
2 - Relative percent difference (RPD) between the environmental sample and replicate is greater than 20 percent.
3 - Potential low bias; recovery is less than 70 percent in one or more spike samples.
4 - Potential high bias; recovery is greater than 130 percent in one or more spike samples (only applied to constituents with quantified results).
5 - Value is mean of two results reported by the laboratory.
6 - Filtered value exceeds unfiltered value.
3Laboratory data qualifiers used in table:
J - Result is less than the reporting limit but greater than or equal to the method detection limit, and the concentration is an approximate value.