## Sheet1
San Diego CDAW workshop 2010 MC/ejecta modeling group
comparing different model outputs for the list of 59 MC /ejecta
| Hu /Moestl | Marubashi | Marubashi | Hidalgo, Nieves Chinchilla
| GS | cylinder fit | torus fit | elliptical cross section fit | Remarks
assumptions: | static, 2.5 D | expanding, circular | expanding, circular | cylinder with elliptical
|  | cross section | cross section; torus | cross section
MODEL RESULTS: |  | cylinder geometry | geometry
axial field | B0 | B_axis | B_axis | B0
Orientation GSE lat long | theta phi | LAT LONG | axis_equ: theta, phi | theta, phi | GSE X= longitude 0, GSE Y longitude 90; GSE Z= 90 latitude
Handedness +/-1 | H | SGN | sgn | H
Diameter (AU) | D | R0 | r_cyl / R_curv | dparallel, dnormal
|  | (radius) | (minor torus radius) | (minor ellipse radius)
|  |  | (major torus radius) | (major ellipse radius)
impact parameter | p | p | Min(R_sat/R_rope) | Y0
| (given as fraction of D) | (given as fraction of R0) | (fraction) | (in AU)
magnetic fluxes | Phi_t; Phi_p; | ? | ? | fluxes ok
(axial and poloidal)
velocity | VHT | Usw | U_bulk | average velocity
(dehoffmann-Teller V)