## ss1c
Appendix 5A. Suspended-sediment concentration data for surface water-water samples collected from site 1C (U.S. Geological Survey station 08167347, Unnamed tributary of Honey Creek site 1C near Spring Branch, Tex.), Honey Creek State Natural Area, Comal County, Texas.
[ft3/s, cubic feet per second; mg/L, milligrams per liter; <, less than; mm, millimeters]
Date | Time | Streamflow (ft3/s) | Suspended sediment concentration (mg/L) | Suspended sediment, sieve diameter (percent <0.0625 mm) | Suspended-sediment load (ton/day)1
Aug 30, 2001 | 850 | 1.3 | 60 | 97 | 0.21
| 920 | 2 | 21 | 94 | 0.11
| 1040 | 0.33 | 5 | 61 | 0
| 1350 | 5.2 | 27 | 62 | 0.38
| 1620 | 1.7 | 14 | 87 | 0.06
Oct 11, 2001 | 425 | 0.88 | 99 | 97 | 0.24
| 445 | 0.75 | 61 | 98 | 0.12
| 525 | 0.22 | 29 | 98 | 0.02
| 625 | 0.03 | 18 | 99 | 0
| 735 | 0.01 | 15 | 94 | 0
Nov 15, 2001 | 750 | 1.1 | 111 | 97 | 0.33
| 850 | 51 | 982 | 55 | 135
| 1010 | 20 | 41 | 84 | 2.2
| 1310 | 17 | 49 | 75 | 2.2
| 1510 | 19 | 144 | 72 | 7.4
| 2000 | 3.8 | 9 | 100 | 0.09
Nov 16, 2001 | 100 | 0.85 | 2 | 100 | 0
Mar 30, 2002 | 615 | 0.04 | 137 | 99 | 0.01
| 625 | 0.05 | 118 | 99 | 0.02
| 845 | 0.04 | 76 | 95 | 0.01
| 905 | 0.37 | 189 | 97 | 0.19
| 1005 | 0.18 | 51 | 98 | 0.02
Jun 30, 2002 | 1355 | 0.07 | 54 | 100 | 0.01
| 1445 | 0.03 | 28 | 100 | 0
| 1635 | 2.6 | 20 | 99 | 0.14
| 1945 | 0.95 | 7 | 98 | 0.02
| 2305 | 0.08 | 4 | 100 | 0
1For low flow storm events where the calculated suspended sediment load was less than 0.01 ton/day, suspended-sediment load was reported as 0.00 ton/day.
Appendix 5A. Suspended-sediment concentration data for surface water-water samples collected from site 1C (U.S. Geological Survey station 08167347, Unnamed tributary of Honey Creek site 1C near Spring Branch, Tex.), Honey Creek State Natural Area, Comal County, Texas—Continued.
[ft3/s, cubic feet per second; mg/L, milligrams per liter; <, less than; mm, millimeters]
Date | Time | Streamflow (ft3/s) | Suspended sediment concentration (mg/L) | Suspended sediment, sieve diameter (percent <0.0625 mm) | Suspended-sediment load (ton/day)1
Apr 10, 2004 | 2300 | 0.22 | 11 | 100 | 0.01
Apr 11, 2004 | 500 | 0.05 | 2 | 100 | 0
| 1400 | 1.4 | 5 | 100 | 0.02
| 1540 | 0.91 | 2 | 100 | 0
| 2300 | 0.12 | 4 | 100 | 0
Jun 27, 2004 | 2035 | 1.6 | 162 | 95 | 0.7
| 2105 | 5.2 | 153 | 76 | 2.1
| 2135 | 18 | 55 | 90 | 2.7
| 2255 | 13 | 60 | 89 | 2.1
Jun 28, 2004 | 115 | 2.8 | 13 | 98 | 0.1
Aug 10, 2005 | 900 | 2.6 | 54 | 98 | 0.38
| 1030 | 16 | 84 | 73 | 3.6
| 1140 | 13 | 108 | 60 | 3.8
| 1240 | 6.4 | 23 | 92 | 0.4
| 1410 | 1.7 | 10 | 96 | 0.05
May 4, 2006 | 2320 | 6.6 | 243 | 93 | 4.3
May 5, 2006 | 10 | 1.8 | 32 | 99 | 0.16
Nov 29, 2006 | 2305 | 1.2 | 298 | 98 | 0.97
| 2310 | 3.5 | 247 | 98 | 2.3
| 2320 | 2.3 | 85 | 96 | 0.53
| 2335 | 0.66 | 52 | 98 | 0.09
Nov 30, 2006 | 5 | 0.09 | 17 | 92 | 0
Mar 11, 2007 | 2120 | 6.1 | 161 | 91 | 2.7
| 2230 | 13 | 205 | 80 | 7.2
| 2355 | 52 | 577 | 28 | 81
Mar 12, 2007 | 325 | 11 | 30 | 92 | 0.89
1For low flow storm events where the calculated suspended sediment load was less than 0.01 ton/day, suspended-sediment load was reported as 0.00 ton/day.
Appendix 5A. Suspended-sediment concentration data for surface water-water samples collected from site 1C (U.S. Geological Survey station 08167347, Unnamed tributary of Honey Creek site 1C near Spring Branch, Tex.), Honey Creek State Natural Area, Comal County, Texas—Continued.
[ft3/s, cubic feet per second; mg/L, milligrams per liter; <, less than; mm, millimeters]
Date | Time | Streamflow (ft3/s) | Suspended sediment concentration (mg/L) | Suspended sediment, sieve diameter (percent <0.0625 mm) | Suspended-sediment load (ton/day)1
Mar 26, 2007 | 1615 | 1.1 | 119 | 99 | 0.35
| 1655 | 2.6 | 47 | 99 | 0.33
| 1745 | 7.6 | 68 | 78 | 1.4
| 1840 | 4.5 | 27 | 92 | 0.33
| 2110 | 1.2 | 13 | 97 | 0.04
May 25, 2007 | 1130 | 2.6 | 123 | 99 | 0.86
Jul 3, 2007 | 2050 | 2.6 | 81 | 97 | 0.57
| 2235 | 4.6 | 51 | 94 | 0.63
Jul 4, 2007 | 20 | 2 | 15 | 90 | 0.08
Aug 16, 2007 | 1815 | 12 | 130 | 59 | 4.4
| 1845 | 30 | 345 | 30 | 28
| 1915 | 35 | 461 | 43 | 43
| 2000 | 25 | 91 | 62 | 6.1
| 2115 | 10 | 28 | 82 | 0.77
Aug 17, 2007 | 45 | 19 | 97 | 55 | 5.1
| 245 | 6.1 | 9 | 75 | 0.15
Oct 4, 2009 | 540 | 2 | 13 | 98 | 0.07
| 625 | 1.9 | 10 | 98 | 0.05
| 735 | 2.6 | 15 | 99 | 0.11
| 845 | 1.5 | 8 | 99 | 0.03
Oct 26, 2009 | 1120 | 1.5 | 7 | 97 | 0.03
| 1245 | 3.2 | 12 | 96 | 0.1
| 1615 | 1.7 | 5 | 100 | 0.02